## LEDWALL
FOTO | GARANZIA | MOQ | EAN | CODICE | SAP | CATEGORIA | TIPOLOGIA | DESCRIZIONE | INSTALLATORE (prezzo suggerito) | LISTINO (prezzo suggerito) | ∆ PREZZO | NOTE | SCHEDA PRODOTTO
| 5% spare | 1 | 6936422175764 | DS-D4512CH-1FQF | 317006804 | LEDWALL | POSTER LED - P1.2 INDOOR - HIKVISION | Poster LED Indoor, Pixel pitch 1.25mm, GOB, 70 inch/cabinet, 600cd/㎡. Flighcase transportation, built-in Floor-standing bracket With accessories accounting: LED Modular *2, HUB Board *1, normal inclined support bracket *1, network cable *1, HDMI Cable *1, IR remote control *1, wrench *1, Floor standing bracket *1. | 6805 | 17813 | ↑ |  | Scheda prodotto
| 5% spare | 1 | 6936422175771 | DS-D4515CH-1FQF | 317006805 | LEDWALL | POSTER LED - P1.5 INDOOR - HIKVISION | Poster LED Indoor, Pixel pitch 1.56mm, GOB, 70 inch/cabinet, 600cd/㎡. Flighcase transportation, built-in Floor-standing bracket With accessories accounting: LED Modular *2, HUB Board *1, normal inclined support bracket *1, network cable *1, HDMI Cable *1, IR remote control *1, wrench *1, Floor standing bracket *1. | 5730 | 14999 | ↑ |  | Scheda prodotto
| 5% spare | 1 | 6936422175788 | DS-D4518CH-1FQF | 317006806 | LEDWALL | POSTER LED - P1.8 INDOOR - HIKVISION | Poster LED Indoor, Pixel pitch 1.87mm, GOB, 70 inch/cabinet, 600cd/㎡. Flighcase transportation, built-in Floor-standing bracket With accessories accounting: LED Modular *2, HUB Board *1, normal inclined support bracket *1, network cable *1, HDMI Cable *1, IR remote control *1, wrench *1, Floor standing bracket *1. | 4982 | 13039 | ↑ |  | Scheda prodotto
| 24 | 1 |  | BRACKET LED POSTER | 190194992 | LEDWALL | ACCESSORI | Wall-mounted Bracket for Poster Led | 67 | 176 | ↑ | Fino a esaurimento scorte
| 5% spare | 1 | 6942160425870 | DS-D4212FI-108H | 317003454 | LEDWALL | ALL-IN-ONE LED P1.2 INDOOR | All-in-one LED screen, indoor, Pixel pitch P1.2, 108inch, 1920 * 1080 resolution 500nits; GOB Craft; Android 8.0+Windows 10; Multi input&output interface; | 25503 | 66749 | ↑ | Fino a esaurimento scorte | Scheda prodotto
| 5% spare | 1 | 6942160425863 | DS-D4215FI-135H | 317003459 | LEDWALL | ALL-IN-ONE LED P1.5 INDOOR | All-in-one LED screen, indoor, Pixel pitch P1.5, 135inch, 1920 * 1080 resolution 500nits; GOB Craft; Android 8.0+Windows 10; Multi input&output interface; | 28335 | 74160 | ↑ | Fino a esaurimento scorte | Scheda prodotto
| 5% spare | 1 | 6942160425856 | DS-D4218FI-162H | 317003460 | LEDWALL | ALL-IN-ONE LED P1.8 INDOOR | All-in-one LED screen, indoor, Pixel pitch P1.8, 162inch, 1920 * 1080 resolution 500nits; GOB Craft; Android 8.0+Windows 10; Multi input&output interface; | 32587 | 85284 | ↑ | Fino a esaurimento scorte | Scheda prodotto
| 24 | 1 | 6942160439495 | DS-DLAIO108-LM | 317004327 | LEDWALL | ACCESSORI | Landing Bracket for DS-D4212FI-108H | 2128 | 5570 | ↑ | Fino a esaurimento scorte
| 24 | 1 | 6942160439518 | DS-DLAIO135-LM | 317004328 | LEDWALL | ACCESSORI | Landing Bracket for DS-D4215FI-135H | 2210 | 5783 | ↑ | Fino a esaurimento scorte
| 24 | 1 | 6942160439501 | DS-DLAIO162-LM | 317004329 | LEDWALL | ACCESSORI | Landing Bracket for DS-D4218FI-162H | 2381 | 6231 | ↑ | Fino a esaurimento scorte
| 24 | 1 | 6942160439563 | DS-DLAIO162-WM | 317004326 | LEDWALL | ACCESSORI | Wall-mounted Bracket for DS-D4218FI-162H | 326 | 854 | ↑ | Fino a esaurimento scorte

## LCD WALL
FOTO | GARANZIA | MOQ | EAN | CODICE | SAP | CATEGORIA | TIPOLOGIA | DESCRIZIONE | INSTALLATORE (prezzo suggerito) | LISTINO (prezzo suggerito) | ∆ PREZZO | NOTE | SCHEDA PRODOTTO
| 24 | 1 | 6936422160845 | DS-D2065UL-0AU | 302504947 | LCD WALL | 65" 3.5MM 500CD | 65", 3840 × 2160,500cd/㎡,bezelwidth:3.5mm,Input: VGA/DVI/DP/HDMI, output: HDMI, support 4K input and loop up to 30 screens with HDMI interface, support VESA | 3193 | 8355 | ↑ |  | Scheda prodotto
| 24 | 1 | 6936422143824 | DS-D2055RH-0A | 302504938 | LCD WALL | 55" 0.88MM 700CD | 55",1080P,700cd/㎡,bezelwidth:0.88mm,Input: VGA/DVI/DP/HDMI, output: DP/HDMI, support 4K input and loop up to 30 screens with HDMI/DP interface, support VESA | 3193 | 8355 | ↑ |  | Scheda prodotto
| 24 | 1 | 6936422143817 | DS-D2055RL-0A | 302504937 | LCD WALL | 55" 0.88MM 500CD | 55",1080P,500cd/㎡,bezelwidth:0.88mm,Input: VGA/DVI/DP/HDMI, output: HDMI, support 4K input and loop up to 30 screens with HDMI interface, support VESA | 2503 | 6554 | ↑ |  | Scheda prodotto
| 24 | 1 | 6942160452180 | DS-D2055LR-G | 302504804 | LCD WALL | 55" 0.88MM 500CD | 55",1080P,500cd/㎡,bezelwidth:0.88mm,Input: VGA/DVI/DP/HDMI, output: DP/HDMI, support 4K input and loop up to 30 screens with HDMI/DP interface, support VESA | 2503 | 6554 | ↑ | Fino a esaurimento scorte | Scheda prodotto
| 24 | 1 | 6936422176037 | DS-D2055EH-0B | 302504970 | LCD WALL | 55" 1.8MM 700CD | 55",1080P,700cd/㎡,bezelwidth:1.8mm,Input: VGA/DVI/DP/HDMI, output: DP/HDMI, support 4K input and loop up to 30 screens with HDMI/DP interface, support VESA | 2606 | 6821 | ↑ |  | Scheda prodotto
| 24 | 1 | 6936422143831 | DS-D2055EL-0A | 302504936 | LCD WALL | 55" 1.7MM 500CD | 55",1080P,500cd/㎡,bezelwidth:1.7mm,Input: VGA/DVI/DP/HDMI, output: HDMI, support 4K input and loop up to 30 screens with HDMI interface, support VESA | 1933 | 5061 | ↑ |  | Scheda prodotto
| 24 | 1 | 6936422143855 | DS-D2055UL-0A | 302504935 | LCD WALL | 55" 3.5MM 500CD | 55",1080P,500cd/㎡,bezelwidth:3.5mm,Input: VGA/DVI/DP/HDMI, output: HDMI, support 4K input and loop up to 30 screens with HDMI interface, support VESA | 1477 | 3868 | ↑ |  | Scheda prodotto
| 24 | 1 | 6942160479927 | DS-D2055UL-1B | 302504891 | LCD WALL | 55" 3.5MM 500CD | 55",1080P,500cd/㎡,bezelwidth:3.5mm,Input: VGA/DVI/DP/HDMI, output: DP/HDMI, support 4K input and loop up to 30 screens with HDMI/DP interface, support VESA | 1477 | 3868 | ↑ | Fino a esaurimento scorte | Scheda prodotto
| 24 | 1 | 6936422143848 | DS-D2049UL-0A | 302504934 | LCD WALL | 49" 3.5MM 500CD | 49",1080P,500cd/㎡,bezelwidth:3.5mm,Input: VGA/DVI/DP/HDMI, output: DP/HDMI, support 4K input and loop up to 30 screens with HDMI/DP interface, support VESA | 1289 | 3376 | ↑ |  | Scheda prodotto
| 24 | 1 | 6936422150914 | DS-D2046TL-2B | 302504945 | LCD WALL | 46" 2.5MM 500CD | 46",1080P,500cd/㎡,bezelwidth:2.5mm,Input: VGA/DVI/DP/HDMI, output: HDMI, support 4K input and loop up to 30 screens with HDMI interface, support VESA | 1205 | 3154 | ↑ |  | Scheda prodotto
| 24 | 1 |  | DP-D2X65U85-1X1-Q1-NW-Q1-ZF | 336700062 | LCD WALL | ACCESSORI | Rear-maintenance wall-mounted bracket, suitable for all 65" LCD models. | 118 | 308 | ↑ |  | Scheda prodotto
| 24 | 1 |  | DP-D2X55XXX-1X1-Q1-SW-Q0.8-TY | 336700066 | LCD WALL | ACCESSORI | Front-maintenance wall-mounted bracket, suitable for all 55" LCD models. | 172 | 452 | ↑ |  | Scheda prodotto
| 24 | 1 |  | DS-DN5501W | 190144366 | LCD WALL | ACCESSORI | Front-maintenance wall-mounted bracket, suitable for all 55" LCD models except DS-D2055UL-1B & DS-D2055UL-0A | 180 | 467 | ↑ | Fino a esaurimento scorte | Scheda prodotto
| 24 | 1 |  | DS-DN5501W-U1 | 195135302 | LCD WALL | ACCESSORI | Front-maintenance wall-mounted bracket, suitable for DS-D2055UL-1B & DS-D2055UL-0A | 172 | 452 | ↑ | Fino a esaurimento scorte | Scheda prodotto
| 24 | 1 |  | DP-D2X49U70-1X1-Q1-SW-Q0.7-TY | 336700065 | LCD WALL | ACCESSORI | Front-maintenance wall-mounted bracket, suitable for all 49" LCD models. | 172 | 452 | ↑ |  | Scheda prodotto
| 24 | 1 |  | DP-D2X46XXX-1X1-Q1-SW-Q0.6-TY | 336700064 | LCD WALL | ACCESSORI | Front-maintenance wall-mounted bracket, suitable for all 46" LCD models. | 168 | 439 | ↑ |  | Scheda prodotto
| 24 | 1 |  | DS-DN4601W | 190144369 | LCD WALL | ACCESSORI | Front-maintenance wall-mounted bracket, suitable for all 46" LCD models. | 166 | 435 | ↑ | Fino a esaurimento scorte | Scheda prodotto
| 24 | 1 |  | DP-D2X4655-1X1-Q1-NW-Q0.8-ZF | 336700061 | LCD WALL | ACCESSORI | Rear-maintenance wall-mounted bracket, suitable for all 46", 49" and 55" LCD models. | 82 | 213 | ↑ |  | Scheda prodotto
| 24 | 1 |  | DS-DN4655W/U | 190140078 | LCD WALL | ACCESSORI | Wall-mounted bracket, suitable for all 46", 49" and 55" LCD models. | 82 | 213 | ↑ | Fino a esaurimento scorte | Scheda prodotto
| 24 | 1 |  | DP-D2X65U85-0X0-Q0-MB-Q1-ZY/H800 | 336700081 | LCD WALL | ACCESSORI | Modular bracket, basement part, for DS-D2065UL-0AU | 537 | 1403 | ↑ |  | Scheda prodotto
| 24 | 1 |  | DS-DN65B1M/B | 195121133 | LCD WALL | ACCESSORI | Modular bracket, Pedestal part, available for DS-D2065LU-Y Hight: 800mm | 533 | 1394 | ↑ | Fino a esaurimento scorte | Scheda prodotto
| 24 | 1 |  | DP-D2X65U85-1X1-Q1-MF-Q1-ZY | 336700072 | LCD WALL | ACCESSORI | Modular bracket, frame part, for DS-D2065UL-0AU | 250 | 652 | ↑ |  | Scheda prodotto
| 24 | 1 |  | DS-DN65B1M/F | 195121131 | LCD WALL | ACCESSORI | Modular bracket, frame part, available for DS-D2065LU-Y | 250 | 652 | ↑ | Fino a esaurimento scorte | Scheda prodotto
| 24 | 1 |  | DP-D2X55R70-0X0-Q0-MB-Q1-ZY/H800 | 336700078 | LCD WALL | ACCESSORI | Modular bracket, basement part, for DS-D2055HR-G, DS-D2055RL-0A | 508 | 1329 | ↑ |  | Scheda prodotto
| 24 | 1 |  | DP-D2X55R70-1X1-Q1-MF-Q0.8-ZY | 336700071 | LCD WALL | ACCESSORI | Modular bracket, frame part, for DS-D2055HR-G, DS-D2055RL-0A | 223 | 583 | ↑ |  | Scheda prodotto
| 24 | 1 |  | DP-D2X55E70-0X0-Q0-MB-Q1-ZY/H800 | 336700076 | LCD WALL | ACCESSORI | Modular bracket, basement part, for DS-D2055EL-0A, DS-D2055EH-0B | 508 | 1329 | ↑ |  | Scheda prodotto
| 24 | 1 |  | DP-D2X55E70-1X1-Q1-MF-Q0.8-ZY | 336700069 | LCD WALL | ACCESSORI | Modular bracket, frame part, for DS-D2055EL-0A, DS-D2055EH-0B | 223 | 583 | ↑ |  | Scheda prodotto
| 24 | 1 |  | DP-D2X55U70-0X0-Q0-MB-Q1-ZY/H800 | 336700077 | LCD WALL | ACCESSORI | Modular bracket, basement part, for DS-D2055UL-0A | 508 | 1329 | ↑ |  | Scheda prodotto
| 24 | 1 |  | DP-D2X55U70-1X1-Q1-MF-Q0.8-ZY | 336700070 | LCD WALL | ACCESSORI | Modular bracket, frame part, for DS-D2055UL-0A | 223 | 583 | ↑ |  | Scheda prodotto
| 24 | 1 |  | DP-D2X49U70-0X0-Q0-MB-Q0.9-ZY/H800 | 336700075 | LCD WALL | ACCESSORI | Modular bracket, basement part, for DS-D2049UL-0A | 508 | 1329 | ↑ |  | Scheda prodotto
| 24 | 1 |  | DP-D2X49U70-1X1-Q1-MF-Q0.7-ZY | 336700068 | LCD WALL | ACCESSORI | Modular bracket, frame part, for DS-D2049UL-0A | 210 | 549 | ↑ |  | Scheda prodotto
| 24 | 1 |  | DP-D2X46T50-0X0-Q0-MB-Q0.8-ZY/H800 | 336700074 | LCD WALL | ACCESSORI | Modular bracket, basement part, for DS-D2046TL-2B | 508 | 1329 | ↑ |  | Scheda prodotto
| 24 | 1 |  | DP-D2X46T50-1X1-Q1-MF-Q0.6-ZY | 336700067 | LCD WALL | ACCESSORI | Modular bracket, frame part, for DS-D2046TL-2B | 210 | 549 | ↑ |  | Scheda prodotto
| 24 | 1 |  | DS-DN55B3M/B | 190106364 | LCD WALL | ACCESSORI | Modular bracket, Pedestal part, available for DS-2055NL-B,DS-D2055NH-B, DS-D2055NH-B/G,DS-D2055NL-B/G, DS-D2055NH-B/Y,DS-D2055NL-B/Y, DS-D2055LU-Y,DS-D2055HU-Y Hight: 800mm | 506 | 1325 | ↑ | Fino a esaurimento scorte | Scheda prodotto
| 24 | 1 |  | DS-DN55B3M/F | 190123772 | LCD WALL | ACCESSORI | Modular bracket, frame part, available for DS-D2055NH-B/G,DS-D2055NL-B/G, DS-D2055NH-B/Y,DS-D2055NL-B/Y, DS-D2055LU-Y,DS-D2055HU-Y | 222 | 579 | ↑ | Fino a esaurimento scorte | Scheda prodotto
| 24 | 1 |  | DS-DN55E4M/B | 190115435 | LCD WALL | ACCESSORI | Modular bracket, Pedestal part, available for DS-D2055NL-E/G,DS-2055NH-E/G,DS-D2055NL-E,DS-2055NH-E, DS-D2055LE-G, DS-D2055HE-G Hight: 800mm | 542 | 1420 | ↑ | Fino a esaurimento scorte | Scheda prodotto
| 24 | 1 |  | DS-DN55E4M/F | 190115434 | LCD WALL | ACCESSORI | Modular bracket, frame part, available for DS-D2055NL-E/G,DS-2055NH-E/G,DS-D2055NL-E,DS-2055NH-E, DS-D2055LE-G, DS-D2055HE-G | 238 | 624 | ↑ | Fino a esaurimento scorte | Scheda prodotto
| 24 | 2 |  | DS-DN55F3M/B | 190166022 | LCD WALL | ACCESSORI | Modular bracket, Pedestal part, available for DS-D2055NL-F/G,DS-2055NH-F/G, DS-D2055LR-G, DS-D2055HR-G Hight: 800mm | 506 | 1325 | ↑ | Fino a esaurimento scorte | Scheda prodotto
| 24 | 2 |  | DS-DN55F3M/F | 190166023 | LCD WALL | ACCESSORI | Modular bracket, frame part, available for DS-D2055NL-F/G,DS-2055NH-F/G, DS-D2055LR-G, DS-D2055HR-G | 222 | 579 | ↑ | Fino a esaurimento scorte | Scheda prodotto
| 24 | 1 |  | DS-DN55U1M/F | 195135309 | LCD WALL | ACCESSORI | Modular bracket, frame part, available for DS-D2055UL-1B. | 238 | 624 | ↑ | Fino a esaurimento scorte | Scheda prodotto
| 24 | 1 |  | DS-DN49B4M/F | 190115431 | LCD WALL | ACCESSORI | Modular bracket, frame part, available for DS-D2049NL-B and DS-D2049NL-B/Y, DS-D2049LU-Y | 208 | 546 | ↑ | Fino a esaurimento scorte | Scheda prodotto
| 24 | 1 |  | DS-DN46C2M/F | 190107903 | LCD WALL | ACCESSORI | Modular bracket, frame part, available for DS-D2046NL-C, DS-D2046NH-C and DS-D2046NL-B/Y, DS-D2046LU-Y | 225 | 587 | ↑ | Fino a esaurimento scorte | Scheda prodotto

## CONTROLLER
FOTO | GARANZIA | MOQ | EAN | CODICE | SAP | CATEGORIA | TIPOLOGIA | DESCRIZIONE | INSTALLATORE (prezzo suggerito) | LISTINO (prezzo suggerito) | ∆ PREZZO | NOTE | SCHEDA PRODOTTO
| 24 | 1 | 6942160480350 | DS-C80K-01HI/4K | 302301279 | CONTROLLER | KVM 4K INPUT | KVM 4K HDMI input Node | 2261 | 6920 | ↑ |  | Scheda prodotto
| 24 | 1 | 6942160480374 | DS-C80K-01HI | 302301278 | CONTROLLER | KVM INPUT | KVM HDMI input Node | 1680 | 5144 | ↑ |  | Scheda prodotto
| 24 | 1 | 6942160480381 | DS-C80K-01HO/4K | 302301274 | CONTROLLER | KVM 4K OUTPUT | KVM 4K HDMI output Node | 2435 | 7457 | ↑ |  | Scheda prodotto
| 24 | 1 | 6942160480367 | DS-C80K-01HO | 302301275 | CONTROLLER | KVM OUTPUT | KVM HDMI output Node | 1854 | 5677 | ↑ |  | Scheda prodotto
| 24 | 1 | 6942160480312 | DS-C80N-01HI/4K | 302301277 | CONTROLLER | C80N 4K INPUT | Distributed 4K HDMI input Node | 1747 | 5351 | ↑ |  | Scheda prodotto
| 24 | 1 | 6942160480329 | DS-C80N-01HI | 302301276 | CONTROLLER | C80N INPUT | Distributed HDMI input Node | 1163 | 3566 | ↑ |  | Scheda prodotto
| 24 | 1 | 6942160480343 | DS-C80N-01HO/4K | 302301272 | CONTROLLER | C80N 4K OUTPUT | Distributed 4K HDMI output Node | 1922 | 5883 | ↑ |  | Scheda prodotto
| 24 | 1 | 6942160480336 | DS-C80N-01HO | 302301273 | CONTROLLER | C80N OUTPUT | Distributed HDMI output Node | 1340 | 4103 | ↑ |  | Scheda prodotto
| 24 | 1 | 6942160481692 | DS-C60S-S6 | 317100145 | CONTROLLER | C60S | 6 slots, 2x input slots, 2x output slots, 2x mixed slots | 1020 | 3124 | ↑ |  | Scheda prodotto
| 24 | 1 | 6942160406695 | DS-C60S-20NO | 317100169 | CONTROLLER | C60S | Two-in-one output board card: combines the functions of LED sending card, network cable output, and the direct connection to LED control card. Single board supports 10.4MP. | 2211 | 6771 | ↑ |  | Scheda prodotto
| 24 | 1 | 6942160481760 | DS-C60S-02HO/4K | 317100152 | CONTROLLER | C60S OUTPUT | Output board, 2-ch HDMI 2.0 output, resolution 4096×2160@60Hz and below | 1660 | 5082 | ↑ |  | Scheda prodotto
| 24 | 1 | 6942160481715 | DS-C60S-04HO | 317100147 | CONTROLLER | C60S OUTPUT | Output board, 4-ch HDMI 1.4 output, relolution 1920*1200@60Hz and below | 874 | 2673 | ↑ |  | Scheda prodotto
| 24 | 1 | 6942160481746 | DS-C60S-02HI/4K | 317100150 | CONTROLLER | C60S INPUT | Input board, 2-ch HDMI 2.0 input, resolution 4096×2160@60Hz and below | 1660 | 5082 | ↑ |  | Scheda prodotto
| 24 | 1 | 6942160481708 | DS-C60S-04HI | 317100146 | CONTROLLER | C60S INPUT | Input board, 4-ch HDMI 1.4 input, resolution 1920*1200@60Hz and below | 874 | 2673 | ↑ |  | Scheda prodotto
| 24 | 1 | 6931847197247 | DS-C30S-S11 | 302301135 | CONTROLLER | C30S | 11 slots, supporting mixed insertion of input and output boards | 4921 | 15069 | ↑ |  | Scheda prodotto
| 24 | 1 | 6931847197254 | DS-C30S-S23 | 302301139 | CONTROLLER | C30S | 23 slots, supporting mixed insertion of input and output boards | 6451 | 19752 | ↑ |  | Scheda prodotto
| 24 | 1 | 6931847155292 | DS-C30S-04HI | 302300977 | CONTROLLER | C30S INPUT BOARD HDMI | Input board, 4-ch HDMI input, relolution 1920*1200 and below | 2713 | 8307 | ↑ |  | Scheda prodotto
| 24 | 1 | 6931847197308 | DS-C30S-04VI | 302301207 | CONTROLLER | C30S INPUT BOARD VGA | Input board, 4-ch VGA input, relolution 1920*1200 and below | 2292 | 7020 | ↑ |  | Scheda prodotto
| 24 | 1 | 6931847155353 | DS-C30S-04HO | 302300983 | CONTROLLER | C30S OUTPUT BOARD HDMI | Output board, 4-ch HDMI output, relolution 1920*1200 and below | 2713 | 8307 | ↑ |  | Scheda prodotto
| 24 | 1 | 6942160478258 | DS-B31-16H32H | 301902427 | CONTROLLER | DECODER | 16 inputs, 32 outputs controller | 19405 | 59420 | ↑ |  | Scheda prodotto
| 24 | 1 | 6942160450186 | DS-6916UDI | 303501173 | CONTROLLER | DECODER | Supports video output: 16*HDMI/4*BNC, support audio output, Input: 2*HDMI(4K), odd HDMI support 3840*2160@30HZ, decoding capacity 32MP: 8-ch, 24MP: 8-ch, 12MP: 16-ch, 8MP: 32-ch, 6MP: 40-ch, 4MP: 64-ch, 1080p: 128-ch, 720p: 256-ch, support max 36 division | 2668 | 8168 | ↑ |  | Scheda prodotto
| 24 | 1 | 6942160450193 | DS-6912UDI | 303501172 | CONTROLLER | DECODER | Supports video output: 12*HDMI/3*BNC, support audio output, Input: 2*HDMI(4K), odd HDMI support 3840*2160@30HZ, decoding capacity 32MP: 6-ch, 24MP: 6-ch, 12MP: 12-ch, 8MP: 24-ch, 6MP: 30-ch, 4MP: 54-ch, 1080p: 96-ch, 720p: 192-ch, support max 36 division | 2183 | 6684 | ↑ |  | Scheda prodotto
| 24 | 1 | 6942160450223 | DS-6910UDI | 303501171 | CONTROLLER | DECODER | Decoder, supports Output: 10*HDMI/5*BNC, Input: 1*VGA/1*DVI, odd HDMI support 3840*2160@30HZ, decoding capacity 24MP@30fps: 5-ch, 12MP@20fps: 10-ch, 8MP@30fps: 20-ch, 5MP@30fps: 30-ch, 3MP@30fps: 50-ch 1080p@30fps: 80-ch ,max 36 division | 2058 | 6301 | ↑ |  | Scheda prodotto
| 24 | 1 | 6942160450209 | DS-6908UDI | 303501170 | CONTROLLER | DECODER | Decoder, supports Output: 8*HDMI/4*BNC, Input: 1*VGA/1*DVI, odd HDMI support 3840*2160@30HZ, decoding capacity 24MP@30fps: 4-ch, 12MP@20fps:8-ch, 8MP@30fps: 16-ch, 5MP@30fps: 24-ch, 3MP@30fps: 40-ch, 1080p@30fps: 64-ch ,max 36 division | 1618 | 4957 | ↑ |  | Scheda prodotto
| 24 | 1 | 6942160450216 | DS-6904UDI | 303501169 | CONTROLLER | DECODER | Supports video output: 4*HDMI/1*BNC, support audio output, Input: 2*HDMI(4K), odd HDMI support 3840*2160@30HZ, decoding capacity 32MP: 2-ch, 24MP: 4-ch, 8MP: 8-ch, 6MP: 10-ch, 4MP: 16-ch, 1080p: 32-ch, 720p: 64-ch, support max 36 division | 1067 | 3268 | ↑ |  | Scheda prodotto
| 24 | 1 | 6942160450179 | DS-6901UDI | 303501161 | CONTROLLER | DECODER | Supports video output: HDMI/BNC, Input: 2*HDMI, supports 3840*2160@30HZ, decoding capacity 1080p: 16-ch, support max 16 division | 505 | 1546 | ↑ |  | Scheda prodotto

## DIGITAL SIGNAGE
FOTO | GARANZIA | MOQ | EAN | CODICE | SAP | CATEGORIA | TIPOLOGIA | DESCRIZIONE | INSTALLATORE (prezzo suggerito) | LISTINO (prezzo suggerito) | ∆ PREZZO | NOTE | SCHEDA PRODOTTO
| 24 | 1 | 6936422147921 | DS-D6055UT-D/S | 317601547 | DIGITAL SIGNAGE | 55" 4K TOTEM - TOUCH | 55", Floor-standing, Capacitive Touch, Cortex-A55, 4-core, 4GB memory, 32GB build-in storage, Android 13, 4K, Industrial A+ interface, 500cd/m², RJ45/USB/WIFI6, HDMI input *1； | 2011 | 5263 | ↑ |  | Scheda prodotto
| 24 | 1 | 6936422148058 | DS-D6055UN-D/S | 317601544 | DIGITAL SIGNAGE | 55" 4K TOTEM | 55", Floor-standing, Non-Touch, Cortex-A55, 4-core, 4GB memory, 32GB build-in storage, Android 13, 4K, Industrial A+ interface, 500cd/m², RJ45/USB/WIFI6, HDMI input *1； | 1548 | 4052 | ↑ |  | Scheda prodotto
| 24 | 1 | 6931847174422 | DS-D6043UL-B/S | 317600159 | DIGITAL SIGNAGE | 43" 4K TOTEM | 43", Floor-standing, Cortex-A17, 4-core , 2GB memory, 16GB build-in storage, Android8.1, 4K, Industrial A+ interface, 500cd/m², RJ45/USB/WIFI, , HDMI input *2 | 1311 | 3434 | ↑ |  | Scheda prodotto
| 24 | 1 | 6931847167943 | DS-D6075UN | 317600134 | DIGITAL SIGNAGE | 75" 4K | 75", Wall-mounted, 3GB memory, 32GB build-in storage, Android8.0, 4K, Industrial A+ interface, 500cd/m², RJ45/USB/WIFI, HDMI input *2, DVI-I input* 1, DP1.2 input * 1 | 1635 | 4278 | ↑ |  | Scheda prodotto
| 24 | 1 | 6936422125240 | DS-D6065UN-DP | 317601462 | DIGITAL SIGNAGE | 65" 4K | 65", 500cd/m², Wall-mounted, plastic shell, 40mm thickness, 12 mm even bezel, 4GB memory, 32GB build-in storage, Android 13, 4K, Industrial A+ interface, RS232 In/Out,HDMI input *3, DP input * 1 | 1573 | 4118 | ↑ |  | Scheda prodotto
| 24 | 1 | 6942160408286 | DS-D6055UN-DP | 317601461 | DIGITAL SIGNAGE | 55" 4K | 55", Wall-mounted, Cortex-A55, 4-core , 4GB memory, 32GB build-in storage, Android13, 4K, Industrial A+ interface, 500cd/m², 25% haze, RJ45/USB/WIFI, HDMI input *3, DP 1.2 * 1 | 1135 | 2969 | ↑ |  | Scheda prodotto
| 24 | 1 | 6942160408293 | DS-D6050UN-DP | 317601460 | DIGITAL SIGNAGE | 50" 4K | 50", 500cd/m², Wall-mounted, plastic shell, 40mm thickness, 10 mm even bezel, 4GB memory, 32GB build-in storage, Android 13, 4K, Industrial A+ interface, RS232 In/Out,HDMI input *3, DP input * 1 | 996 | 2608 | ↑ |  | Scheda prodotto
| 24 | 1 | 6942160408279 | DS-D6043UH-DP | 317601456 | DIGITAL SIGNAGE | 43" 4K | 43", Wall-mounted, Cortex-A55, 4-core , 4GB memory, 32GB build-in storage, Android13, 4K, Industrial A+ interface, 700cd/m², 25% haze, RJ45/USB/WIFI, HDMI input *3, DP 1.2 * 1 | 835 | 2186 | ↑ |  | Scheda prodotto
| 24 | 1 | 6942160408309 | DS-D6043UN-DP | 317601459 | DIGITAL SIGNAGE | 43" 4K | 43", Wall-mounted, Cortex-A55, 4-core , 4GB memory, 32GB build-in storage, Android13, 4K, Industrial A+ interface, 500cd/m², 25% haze, RJ45/USB/WIFI, HDMI input *3, DP 1.2 * 1 | 748 | 1956 | ↑ |  | Scheda prodotto
| 24 | 1 | 6936422125233 | DS-D6032FN-DP | 317601458 | DIGITAL SIGNAGE | 32" FHD | 32", 500cd/m², Wall-mounted, plastic shell, 40mm thickness, 9 mm even bezel, 4GB memory, 32GB build-in storage, Android 13, 2K, Industrial A+ interface, RS232 In/Out,HDMI input *3, DP input * 1 | 526 | 1379 | ↑ |  | Scheda prodotto
| 24 | 1 |  | DS-D6032TL-B | 317600939 | DIGITAL SIGNAGE | 32" TOUCH | 31.5", Touch, Wall-mounted, Cortex-A17, 4-core, 1.8 GHz, 2GB memory, Android6.0.1, 1080p, Industrial A+ interface, 350cd/m², RJ45/USB/WIFI, 8 GB EMMC, TF 32 GB | 602 | 1575 | ↑ |  | Scheda prodotto
| 24 | 1 | 6931847155469 | DS-D6022FN-B | 317600215 | DIGITAL SIGNAGE | 22" | 21.5", Wall-mounted, Cortex-A17, 4-core, 2GB memory, Android8.1, 1080p, 250cd/m², RJ45/USB/WIFI, 16 GB EMMC, plastic casing | 320 | 837 | ↑ |  | Scheda prodotto
| 24 | 1 | 6931847192228 | DS-D60E-B | 317600978 | DIGITAL SIGNAGE | DIGITAL SIGNAGE BOX | Digital signage box, Android8.1, HDMI output, 2GB memory, 16GB build-in storage, working with normal monitor or LCD/LED video wall, support schedule or self-define play video, audio, picture and document. | 197 | 517 | ↑ |  | Scheda prodotto
| 24 | 1 |  | HikCentral-F/Base | 401000699 | DIGITAL SIGNAGE | HIKCENTRAL FOC SIGN | Digital Signage Base package: Supported: Max 5 terminals manageable and more professional applications, including all features of digital signage application, people counting application, attendance application and video wall application. | 90 | 234 | ↑
| 24 | 1 |  | HikCentral-F-1Unit | 401000281 | DIGITAL SIGNAGE | HIKCENTRAL FOC SIGN | Terminal Expansion package. Prerequisite:Digital Signage Base package. Supported:1 terminal manageable | 5 | 120 | ↑

## INTERACTIVE MONITOR
FOTO | GARANZIA | MOQ | EAN | CODICE | SAP | CATEGORIA | TIPOLOGIA | DESCRIZIONE | INSTALLATORE (prezzo suggerito) | LISTINO (prezzo suggerito) | ∆ PREZZO | NOTE | SCHEDA PRODOTTO
| 36 | 1 | 6942160481975 | DS-D5B86RB/EL | 321000679 | INTERACTIVE MONITOR | INTERACTIVE MONITOR 86" | 86", 4K, Android 13, memory 8GB, build-in 64GB storage, 40 points infrared touch, Type-C*1, HDMI input *2, Bluetooth 5.0, industrial screen protection. | 2135 | 5586 | ↑ |  | Scheda prodotto
| 36 | 1 | 6942160481968 | DS-D5B75RB/EL | 321000678 | INTERACTIVE MONITOR | INTERACTIVE MONITOR 75" | 75", 4K, Android 13, memory 8GB, build-in 64GB storage, 40 points infrared touch, Type-C*1, HDMI input *2, Bluetooth 5.0, industrial screen protection. | 1573 | 4118 | ↑ |  | Scheda prodotto
| 36 | 1 | 6942160481951 | DS-D5B65RB/EL | 321000677 | INTERACTIVE MONITOR | INTERACTIVE MONITOR 65" | 65", 4K, Android 13, memory 8GB, build-in 64GB storage, 40 points infrared touch, Type-C*1, HDMI input *2, Bluetooth 5.0, industrial screen protection. | 1169 | 3060 | ↑ |  | Scheda prodotto
| 36 | 1 | 6942160466927 | DS-D5C86RB/B | 321000596 | INTERACTIVE MONITOR | INTERACTIVE MONITOR 86" - EDLA | 86", 4K, Android 13, memory 8GB, build-in 128GB storage, 45 points infrared touch, Type-C*2,VGA input*1,DP input*1, HDMI input *3, HDMI output*1, Dual wifi, Bluetooth 5.1, industrial screen protection. Built-in 8 MP camera with AI function, and 8 microphone arrays | 3806 | 9962 | ↑ |  | Scheda prodotto
| 36 | 1 | 6942160466910 | DS-D5C75RB/B | 321000594 | INTERACTIVE MONITOR | INTERACTIVE MONITOR 75" -EDLA | 75", 4K, Android 13, memory 8GB, build-in 128GB storage, 45 points infrared touch, Type-C*2,VGA input*1,DP input*1, HDMI input *3, HDMI output*1, Dual wifi, Bluetooth 5.1, industrial screen protection. Built-in 8 MP camera with AI function, and 8 microphone arrays | 2888 | 7559 | ↑ |  | Scheda prodotto
| 36 | 1 | 6942160466958 | DS-D5C65RB/B | 321000592 | INTERACTIVE MONITOR | INTERACTIVE MONITOR 65" - EDLA | 65", 4K, Android 13, memory 8GB, build-in 128GB storage, 45 points infrared touch, Type-C*2,VGA input*1,DP input*1, HDMI input *3, HDMI output*1, Dual wifi, Bluetooth 5.1, industrial screen protection. Built-in 8 MP camera with AI function, and 8 microphone arrays | 2297 | 6013 | ↑ |  | Scheda prodotto
| 36 | 1 | 6942160474083 | DS-D5C98RB/A | 321000686 | INTERACTIVE MONITOR | INTERACTIVE MONITOR 98" - EDLA | 98", 4K, Android 13, memory 8GB, build-in 128GB storage, 50 points infrared touch, Type-C*2,VGA input*1,DP input*1, HDMI input *3, HDMI output*1, Dual wifi, Bluetooth 5.1, industrial screen protection. EDLA Certified | 6826 | 17867 | ↑ |  | Scheda prodotto
| 36 | 1 | 6942160466897 | DS-D5C86RB/A | 321000595 | INTERACTIVE MONITOR | INTERACTIVE MONITOR 86" -EDLA | 86", 4K, Android 13, memory 8GB, build-in 128GB storage, 45 points infrared touch, Type-C*2,VGA input*1,DP input*1, HDMI input *3, HDMI output*1, Dual wifi, Bluetooth 5.1, industrial screen protection. | 3151 | 8248 | ↑ |  | Scheda prodotto
| 36 | 1 | 6942160466903 | DS-D5C75RB/A | 321000593 | INTERACTIVE MONITOR | INTERACTIVE MONITOR 75" - EDLA | 75", 4K, Android 13, memory 8GB, build-in 128GB storage, 45 points infrared touch, Type-C*2,VGA input*1,DP input*1, HDMI input *3, HDMI output*1, Dual wifi, Bluetooth 5.1, industrial screen protection. | 2363 | 6186 | ↑ |  | Scheda prodotto
| 36 | 1 | 6942160466965 | DS-D5C65RB/A | 321000591 | INTERACTIVE MONITOR | INTERACTIVE MONITOR 65" - EDLA | 65", 4K, Android 13, memory 8GB, build-in 128GB storage, 45 points infrared touch, Type-C*2,VGA input*1,DP input*1, HDMI input *3, HDMI output*1, Dual wifi, Bluetooth 5.1, industrial screen protection. | 1890 | 4947 | ↑ |  | Scheda prodotto
| 36 | 5 | 6942160466569 | DS-D5AC12T5-8S2 | 321200260 | INTERACTIVE MONITOR | OPS I5 SSD256 WINDOWS 11 | i5-12th , 8GB memory, 256GB SSD, default build-in Win 11 | 669 | 1751 | ↑ |  | Scheda prodotto
| 36 | 1 | 6942160421964 | DS-D5SC3B-B | 321200195 | INTERACTIVE MONITOR | DONGLE WIRELESS | Type-C Wireless Dongle,Black | 144 | 377 | ↑ |  | Scheda prodotto
| 36 | 1 | 6954273603892 | DS-D5AW/Q | 190152796 | INTERACTIVE MONITOR | ACCESSORI | Wall-mounted Bracket, suitable for all models | 40 | 107 | ↑ | Fino a esaurimento scorte | Scheda prodotto
| 36 | 1 | 6931847171384 | DS-D5ABKY2-S | 321200047 | INTERACTIVE MONITOR | ACCESSORI | Mobile Bracket, suitable for 55-75" | 295 | 771 | ↑ |  | Scheda prodotto
| 36 | 1 | 6931847171377 | DS-D5ABKY2-B | 321200048 | INTERACTIVE MONITOR | ACCESSORI | Mobile Bracket, suitable for 86-98" | 488 | 1276 | ↑ |  | Scheda prodotto

## DISPLAY
FOTO | GARANZIA | MOQ | EAN | CODICE | SAP | CATEGORIA | TIPOLOGIA | DESCRIZIONE | INSTALLATORE (prezzo suggerito) | LISTINO (prezzo suggerito) | ∆ PREZZO | NOTE | SCHEDA PRODOTTO
| 36 | 1 | 6931847147945 | DS-D5065UC-C | 317500079 | DISPLAY | 65" 4K + SPEAKER | 65" 4K, HDMI*2, VGA*1, USB2.0, USB3.0, built-in speaker, view angle 178°/178°, plastic casing, VESA, 7*24h | 1289 | 3949 | ↑ |  | Scheda prodotto
| 36 | 1 | 6936422115258 | DS-D5055U3-1V0S | 317500051 | DISPLAY | 55" 4K + SPEAKER | 55" 4K, HDMI*1, VGA*1, DP*1, USB2.0, built-in speaker, view angle 178°/178°, plastic casing, VESA, 7*24h | 826 | 2534 | ↑ |  | Scheda prodotto
| 36 | 1 | 6936422108175 | DS-D5050U3-1V0S | 317500652 | DISPLAY | 50" 4K + SPEAKER | 50" 4K, HDMI*3, USB*1, Audio in, built-in speaker, view angle 178°/178°, plastic casing, VESA, 7*24h | 693 | 2121 | ↑ |  | Scheda prodotto
| 36 | 1 | 6936422113292 | DS-D5043U3-1V0S | 317500039 | DISPLAY | 43" 4K + SPEAKER | 43" 4K, HDMI*3, USB*1, Audio in, built-in speaker, view angle 178°/178°, plastic casing, VESA, 7*24h | 534 | 1636 | ↑ |  | Scheda prodotto
| 36 | 1 | 6942160453118 | DS-D5227U3-1P0 | 317500459 | DISPLAY | 27" 4K + SPEAKER | 27" 4K, DP, HDMI input, audio input, built-in speaker, view angle 178°/178°, plastic casing, VESA, 7*24h | 410 | 1253 | ↑ |  | Scheda prodotto
| 36 | 1 | 6942160477305 | DS-D5232F2-1V1S | 317500503 | DISPLAY | 32" FHD + BNC + SPEAKER | 32" 1080P, HDMI/DVI/VGA/CVBS input, CVBS output, built-in speaker, USB, view angle:178°/178°, plastic casing, VESA, 7*24h | 368 | 1122 | ↑ |  | Scheda prodotto
| 36 | 1 | 6936422175559 | DS-D5224F2-1V1S/B | 317500732 | DISPLAY | 23.8" FHD + BNC + SPEAKER | 23.8" 1080P, HDMI/VGA input, BNC in, built-in speaker, view angle:170°/160°, plastic casing,VESA, base bracket included, 7*24h | 186 | 571 | ↑ |  | Scheda prodotto
| 36 | 1 | 6936422113254 | DS-D5043F3-1V0S | 317500056 | DISPLAY | 43" FHD 60Hz | 43" 1080P, HDMI/VGA input, view angle:178°/178°, 300cd/㎡, plastic casing,VESA, base bracket included, 7*24h | 374 | 1147 | ↑ |  | Scheda prodotto
| 36 | 1 | 6942160456089 | DS-D5032F3-1V0S | 317500439 | DISPLAY | 32" FHD 75Hz + SPEAKER | 32'', VA, HDMI/VGA input, speaker included, Brightness 300nits, Contrast ratio 4000:1 | 250 | 763 | ↑ |  | Scheda prodotto
| 36 | 1 | 6942160471235 | DS-D5019S0-1P0 | 317500556 | DISPLAY | 18.5" HD IPS 60Hz | 18.5" 1366*768 IPS, HDMI/VGA input, view angle:178°, ERP level A,VESA, base bracket included, 7*12h | 90 | 278 | ↑ |  | Scheda prodotto
| 36 | 1 | 6936422151751 | DS-D5027F3-2P2S | 317500703 | DISPLAY | 27" SOHO FHD IPS 100Hz + SPEAKER | 27" FHD 100Hz IPS Monitor with Speaker，HDMI+VGA，V stand | 146 | 446 | ↑ |  | Scheda prodotto
| 36 | 1 | 6942160487335 | DS-D5024F2-BV2S | 317500578 | DISPLAY | 23.8" SOHO FHD 100Hz + SPEAKER | 23.8'', VA,HDMI/VGA input, Audio Input, 100Hz, Speaker included, Brightness 250nits | 116 | 355 | ↑ |  | Scheda prodotto
| 36 | 1 | 6942160474311 | DS-D5022F2-1V2S | 317500472 | DISPLAY | 21.5" SOHO FHD 100Hz + SPEAKER | 21.5'', VA,HDMI/VGA input, Audio Input, 100Hz, Speaker included, Brightness 250nits, Response time 6.5ms. | 93 | 288 | ↑ |  | Scheda prodotto
| 36 | 1 | 6936422151744 | DS-D5027F3-2P2 | 317500706 | DISPLAY | 27" SOHO FHD IPS 100Hz | 27" 1080P, HDMI/VGA input,IPS technology, view angle:178°/178°, 100Hz refresh rate, V-stand | 141 | 432 | ↑ |  | Scheda prodotto
| 36 | 1 | 6936422169862 | DS-D5024F3-2P3 | 317500698 | DISPLAY | 23.8" SOHO FHD IPS 120Hz | 23.8" 1080P, HDMI/VGA input,IPS technology, view angle:178°/178°, 120Hz refresh rate | 134 | 413 | ↑ |  | Scheda prodotto
| 36 | 1 | 6942160405605 | DS-D5024F2-6P2 | 317500627 | DISPLAY | 23.8" SOHO FHD IPS 100Hz | 23.8" 1080P, HDMI/VGA input,IPS technology, view angle:178°/178°, 100Hz refresh rate | 110 | 340 | ↑ |  | Scheda prodotto
| 36 | 1 | 6942160487380 | DS-D5024F2-AV2 | 317500572 | DISPLAY | 23.8" SOHO FHD 100Hz | 23.8" 1080P, HDMI/VGA input, view angle:178°/178°, 100Hz, VESA, base bracket included, 12V DC | 106 | 321 | ↑ |  | Scheda prodotto
| 36 | 1 | 6936422184094 | DS-D5022F2-6P2-W | 317500731 | DISPLAY | 21.5" SOHO FHD IPS 100Hz - BIANCO | 21.5'', IPS White Monitor, HDMI/VGA input, 100Hz, "V" shaped base, Brightness 250nits, Contrast ratio 1000:1 | 102 | 312 | ↑
| 36 | 1 | 6942160474953 | DS-D5022F2-1P2 | 317500519 | DISPLAY | 21.5" SOHO FHD IPS 100Hz | 21.5" 1080P, IPS, HDMI/VGA input, view angle:178°/178°, refresh rate 100Hz, VESA, base bracket included | 93 | 288 | ↑ |  | Scheda prodotto
| 36 | 1 | 6942160474892 | DS-D5022F2-1V2 | 317500469 | DISPLAY | 21.5" SOHO FHD 100Hz | 21.5" 1080P, HDMI/VGA input, view angle:178°/178°, refresh rate 100Hz, VESA, base bracket included | 89 | 274 | ↑ |  | Scheda prodotto
| 36 | 25 | 6954273647001 | DS-DM1940W | 190115892 | DISPLAY | ACCESSORI | Wall-mounted bracket, Dimension 250 mm × 220 mm × 25mm, VESA 200 (H) mm × 200 (V) mm, recommended for small size monitor (≤40-inch) | 12 | 34 | ↑
| 36 | 10 | 6954273647032 | DS-DM4255W | 190115893 | DISPLAY | ACCESSORI | Wall-mounted bracket, Dimension 450 mm × 420 mm × 25mm, VESA 400 (H) mm × 400 (V) mm, recommended for larger size monitor (＞40-inch) | 15 | 48 | ↑ |  | Scheda prodotto
| 36 | 2 |  | DS-DM4304B | 190154079 | DISPLAY | ACCESSORI | Base bracket, Dimension 450 mm × 420 mm × 25mm, VESA 200 (H) mm × 200 (V) mm, recommended for larger size monitor (＞40-inch | 25 | 77 | ↑ |  | Scheda prodotto
| 36 | 2 |  | DS-DM5001B | 190159011 | DISPLAY | ACCESSORI | Base bracket,available for DS-D5050UC | 30 | 91 | ↑ |  | Scheda prodotto
| 36 | 2 |  | DS-DM6586W | 190115141 | DISPLAY | ACCESSORI | Wall-mounted bracket,available for DS-D5065UC | 47 | 144 | ↑ |  | Scheda prodotto

## WEBCAM
FOTO | GARANZIA | MOQ | EAN | CODICE | SAP | CATEGORIA | TIPOLOGIA | DESCRIZIONE | INSTALLATORE (prezzo suggerito) | LISTINO (prezzo suggerito) | ∆ PREZZO | NOTE | SCHEDA PRODOTTO
| 24 | 2 | 6936422138813 | iDS-UVC-X28-B | 313700773 | WEBCAM | WEBCAM 4K + MICROFONO + SPEAKER + AI | All in one design, 4k resolution, 120° wide angle，built-in 8 mics and HD speaker, support AutoFraming, Close-up Group and Speaker Tracking. Support Dongle projection and BYOM, USB Plug-and-play, Built-in privacy shutter | 758 | 2322 | ↑ |  | Scheda prodotto
| 24 | 2 | 6931847184544 | iDS-UVC-X28 | 313700446 | WEBCAM | WEBCAM 4K + MICROFONO + SPEAKER + AI | 4K CMOS Sensor，3840 x 2160@30/25fps,8-mic array, built-in HD Speaker, 360° clear sound with 6 meters range,smart noise reduction, echo suppression, anti-reverberation, USB 3.0 cable connection, AI Auto framing and speaker tracking | 602 | 1842 | ↑ | Fino a esaurimento scorte | Scheda prodotto
| 24 | 30 | 6931847125509 | DS-UL8 | 300614936 | WEBCAM | WEBCAM 4K + MICROFONO + LED, AUTO FOCUS | 4K CMOS Sensor，0.1Lux @ (F1.2,AGC ON),Built-in Mic,USB 3.0/USB 2.0,3840*2160@30/25fps,3.6mm Fixed Lens，Auto Focus,Magnetic bracket，Built-in fill Light，Free Desktop-Tripod； | 154 | 471 | ↑ | Fino a esaurimento scorte | Scheda prodotto
| 24 | 30 | 6941264088059 | DS-UL4 | 300614935 | WEBCAM | WEBCAM 4MP + MICROFONO + LED, AUTO FOCUS | 4MP CMOS Sensor，0.1Lux @ (F1.2,AGC ON),Built-in Mic,USB 2.0,2560*1440@30/25fps,3.6mm Fixed Lens，Auto Focus,Magnetic bracket，Built-in fill Light，Free Desktop-Tripod； | 119 | 365 | ↑ | Fino a esaurimento scorte | Scheda prodotto
| 24 | 30 | 6941264088042 | DS-UL2 | 300614934 | WEBCAM | WEBCAM 2MP + MICROFONO + LED, AUTO FOCUS | 2MP CMOS Sensor，0.1Lux @ (F1.2,AGC ON),Built-in Mic,USB 2.0,1920*1080@30/25fps,3.6mm Fixed Lens，Auto Focus,Magnetic bracket，Built-in fill Light，Free Desktop-Tripod； | 102 | 312 | ↑ | Fino a esaurimento scorte | Scheda prodotto
| 24 | 6 | 6936422108007 | DS-UVC-P28 | 327700069 | WEBCAM | WEBCAM 4K PTZ + MICROFONO | 4k CMOS Sensor, 12× optical zoom, and 4 × digital zoom, auto-focus, Human-body tracking, Built-in Mic, USB Type C. Pack list: Camera (including lens cover) × 1 / Remote Control × 1 / Power Adapter (1.2 m, with American, British, and European plug adapter) × 1 / Power Adapter Extension Cable (3 m) × 1 / USB 2.0 Cable (4.5 m) × 1 / Bracket × 1 / Screws × 1 / Battery × 2 | 396 | 1214 | ↑ |  | Scheda prodotto
| 24 | 24 | 6941264065111 | DS-U18 | 300614670 | WEBCAM | WEBCAM 4K + MICROFONO | 8MP CMOS Sensor，0.1Lux @ (F1.2,AGC ON),Built-in Mic,USB 3.0,3840 x 2160@30/25fps,3.6mm Fixed Lens | 119 | 365 | ↑ | Fino a esaurimento scorte | Scheda prodotto
| 24 | 24 | 6941264065104 | DS-U12 | 300614669 | WEBCAM | WEBCAM 2MP + MICROFONO | 2MP CMOS Sensor，0.1Lux @ (F1.2,AGC ON),Built-in Mic,USB 2.0,1920*1080@30/25fps,3.6mm Fixed Lens | 50 | 152 | ↑ | Fino a esaurimento scorte | Scheda prodotto
| 24 | 30 | 6931847128043 | DS-UC4 | 300615002 | WEBCAM | WEBCAM 4MP + MICROFONO, AUTO FOCUS | 2K CMOS Sensor，0.1Lux @ (F1.2,AGC ON),Auto Focus,Built-in Mic,USB 2.0,2560*1440@30/25fps,Anodic Treatment.NEW Design Packge.3.6mm Fixed Lens | 99 | 303 | ↑ | Fino a esaurimento scorte | Scheda prodotto
| 24 | 30 | 6931847128036 | DS-UC2 | 300615001 | WEBCAM | WEBCAM 2MP + MICROFONO, AUTO FOCUS | 2MP CMOS Sensor，0.1Lux @ (F1.2,AGC ON),Auto Focus,Built-in Mic,USB 2.0,1920*1080@30/25fps,Anodic Treatment.NEW Design Packge.3.6mm Fixed Lens | 74 | 226 | ↑ | Fino a esaurimento scorte | Scheda prodotto
| 24 | 48 | 6931847150693 | DS-U04P | 300615277 | WEBCAM | WEBCAM 4MP + MICROFONO + AUTO FOCUS | 4MP CMOS Sensor，0.1Lux @ (F1.2,AGC ON),Built-in Mic,Auto Focus USB 2.0,2560*1440@30/25fps,3.6mm Fixed Lens | 50 | 152 | ↑ |  | Scheda prodotto
| 24 | 48 | 6931847150686 | DS-U02P | 300615276 | WEBCAM | WEBCAM 2MP + MICROFONO + AUTO FOCUS | 2MP CMOS Sensor，0.1Lux @ (F1.2,AGC ON),Built-in Mic,Auto Focus USB 2.0,1920*1080@30/25fps,3.6mm Fixed Lens | 34 | 103 | ↑ |  | Scheda prodotto
| 24 | 48 | 6941264076872 | DS-U02 | 300614678 | WEBCAM | WEBCAM 2MP + MICROFONO | 2MP CMOS Sensor，0.1Lux @ (F1.2,AGC ON),Built-in Mic,USB 2.0,1920*1080@30/25fps,3.6mm Fixed Lens | 20 | 62 | ↑ |  | Scheda prodotto

## AUDIO
FOTO | GARANZIA | MOQ | EAN | CODICE | SAP | CATEGORIA | TIPOLOGIA | DESCRIZIONE | INSTALLATORE (prezzo suggerito) | LISTINO (prezzo suggerito) | ∆ PREZZO | NOTE | SCHEDA PRODOTTO
| 24 | 6 | 6942160445199 | DS-QAE1A80G1-VB | 347000001 | AUDIO | AMPLIFICATORE | 80W constant resistance/constant voltage Network amplifier; Support four types of audio input: Bluetooth, USB flash drive, microphone, and RCA; Support independent microphone volume control and two-channel partition volume control; Support two-channel audio mixing output. | 158 | 484 | ↑ |  | Scheda prodotto
| 24 | 6 | 6942160444734 | DS-QAE0A60G1-VB | 327400189 | AUDIO | AMPLIFICATORE | 60W constant resistance/constant voltage amplifier; Support four types of audio input: Bluetooth, USB flash drive, microphone, and RCA; Support independent microphone volume control and two-channel partition volume control; Support two-channel audio mixing output. | 106 | 320 | ↑ |  | Scheda prodotto
| 24 | 4 | 6942160444741 | DS-QAE0420G1-V | 327400188 | AUDIO | SPEAKER - COLONNA | 20W speakers, Max SPL:96 dB, Frequency Response:100 Hz~20 kHz | 68 | 209 | ↑ |  | Scheda prodotto
| 24 | 32 | 6942160439891 | DS-QAE0206G1-V | 327400192 | AUDIO | SPEAKER - SOFFITTO | 6W speakers，Max SPL:98 dB, Frequency Response:90 Hz~20 kHz | 11 | 28 | ↑ |  | Scheda prodotto
| 24 | 32 | 6942160439914 | DS-QAE0203G1-V | 327400190 | AUDIO | SPEAKER - SOFFITTO | 3W speakers，100V, Max SPL:95 dB, Frequency Response:90 Hz~20 kHz | 8 | 24 | ↑ |  | Scheda prodotto
| 24 | 18 | 6931847166267 | DS-UAC-S1V | 300615458 | AUDIO | SPEAKER | 8-mic array, built-in HD Speaker, 360° clear sound with 5 meters range, steady and smart noise reduction, echo suppression, anti-reverberation, USB 3.0 cable connection | 185 | 566 | ↑ |  | Scheda prodotto

## NETWORKING
FOTO | GARANZIA | MOQ | EAN | CODICE | SAP | CATEGORIA | TIPOLOGIA | DESCRIZIONE | INSTALLATORE (prezzo suggerito) | LISTINO (prezzo suggerito) | ∆ PREZZO | NOTE | SCHEDA PRODOTTO
| 36 | 1 | 6931847107086 | DS-3E7806 | 301802572 | SWITCH | ENTERPRISE 13U CHASSIS | Enterprise core network switch, 13u chassis, include 6 LPU slots, 2 MPU slots, 2 Power Module slots, OSPF, IPv6, 1+1 redundancy for power module, 575mm×436mm×420mm (13U) | 4514 | 13821 | ↑ |  | Scheda prodotto
| 36 | 1 | 6931847107093 | DS-3E7806-MPU | 301802573 | SWITCH | ENTERPRISE MPU SLOT | Enterprise core network switch, 13u chassis, include 6 LPU slots, 2 MPU slots, 2 Power Module slots, OSPF, IPv6, 1+1 redundancy for power module, 575mm×436mm×420mm (13U) | 3611 | 11057 | ↑ |  | Scheda prodotto
| 36 | 1 | 6931847107109 | DS-3E7806-PWR650A | 301802574 | SWITCH | ENTERPRISE POWER SLOT | Enterprise core network switch, 13u chassis, include 6 LPU slots, 2 MPU slots, 2 Power Module slots, OSPF, IPv6, 1+1 redundancy for power module, 575mm×436mm×420mm (13U) | 1203 | 3686 | ↑ |  | Scheda prodotto
| 36 | 1 | 6931847107116 | DS-3E7806-PWR650D | 301802575 | SWITCH | ENTERPRISE POWER SLOT | Enterprise core network switch, 13u chassis, include 6 LPU slots, 2 MPU slots, 2 Power Module slots, OSPF, IPv6, 1+1 redundancy for power module, 575mm×436mm×420mm (13U) | 1203 | 3686 | ↑ |  | Scheda prodotto
| 36 | 1 | 6931847107123 | DS-3E7800-16X24F-SC | 301802576 | SWITCH | SWITCH CARD | 16 10G SFP+ ports, 24 Gigabit SFP ports | 7522 | 23035 | ↑ |  | Scheda prodotto
| 36 | 1 | 6931847107130 | DS-3E7800-24T20F4X-SC | 301802577 | SWITCH | SWITCH CARD | 24 Gigabit RJ45 ports, 20 Gigabit SFP ports(LC), 4 10G SFP+ ports | 6319 | 19349 | ↑ |  | Scheda prodotto
| 36 | 1 | 6931847107147 | DS-3E7800-48F-SC | 301802578 | SWITCH | SWITCH CARD | 48 Gigabit SFP ports | 3792 | 11609 | ↑ |  | Scheda prodotto
| 36 | 1 | 6931847107154 | DS-3E7800-48T-SC | 301802579 | SWITCH | SWITCH CARD | 48 Gigabit RJ45 ports | 3792 | 11609 | ↑ |  | Scheda prodotto
| 36 | 1 | 6931847107185 | DS-3E3752-H | 301802582 | SWITCH | ENTERPRISE GIGABIT | Enterprise core aggregationg network switch, 48 Gigabit RJ45 ports, 4 10G SFP+ ports, 1 expansion slot, 1+1 redundancy for power module, RSTP, QinQ vlan, OSPF, Stackable, CLI | 2558 | 7832 | ↑ |  | Scheda prodotto
| 36 | 1 | 6931847107239 | DS-3E2552-H | 301802587 | SWITCH | ENTERPRISE GIGABIT | Enterprise accesss network switch, 48 Gigabit RJ45 ports, 4 Gigabit SFP ports, VLAN, RSTP, IGMP, QoS, ERPS | 1203 | 3686 | ↑ |  | Scheda prodotto
| 36 | 1 | 6931847107178 | DS-3E3728F-H | 301802581 | SWITCH | ENTERPRISE GIGABIT | Enterprise core aggregationg network switch, 16 Gigabit SFP ports, 8 Gigabit Combo ports, 4 10G SFP+ ports, 1 expansion slot, 1+1 redundancy for power module, RSTP, QinQ vlan, OSPF, Stackable, CLI | 2408 | 7371 | ↑ |  | Scheda prodotto
| 36 | 1 | 6931847107161 | DS-3E3728-H | 301802580 | SWITCH | ENTERPRISE GIGABIT | Enterprise core aggregationg network switch, 16 Gigabit RJ45 ports, 8 Gigabit Combo ports, 4 10G SFP+ ports, 1 expansion slot,1+1 redundancy for power module, RSTP, QinQ vlan, OSPF, Stackable, CLI | 2106 | 6450 | ↑ |  | Scheda prodotto
| 36 | 3 | 6931847107215 | DS-3E2528P-H | 301802585 | SWITCH | ENTERPRISE GIGABIT POE | Enterprise accesss network switch, 24 Gigabit RJ45 PoE ports, 4 Gigabit SFP ports, 802.3af/at, PoE power budget 370W, VLAN, RSTP, IGMP, QoS, ERPS | 741 | 2270 | ↑ |  | Scheda prodotto
| 36 | 3 | 6931847107222 | DS-3E2528-H | 301802586 | SWITCH | ENTERPRISE GIGABIT | Enterprise accesss network switch, 24 Gigabit RJ45 ports, 4 Gigabit SFP ports, VLAN, RSTP, IGMP, QoS, ERPS | 452 | 1382 | ↑ |  | Scheda prodotto
| 36 | 5 | 6942160440118 | DS-3E2510P-H | 301803006 | SWITCH | ENTERPRISE GIGABIT POE | Enterprise accesss network switch, 8 Gigabit RJ45 PoE ports, 2 Gigabit SFP ports, 802.3af/at, PoE power budget 125W, VLAN, RSTP, IGMP, QoS, ACL, 802.1x | 421 | 1290 | ↑ |  | Scheda prodotto
| 36 | 8 | 6931847120917 | DS-3T3512P | 301802186 | SWITCH | INDUSTRIALE GIGABIT L3 DIN + UPLINK GIGABIT SFP FULL MANAGED | L3, Full managed, 8 Gigabit RJ45 PoE Ports, 4 Gigabit SFP uplink ports, 802.3af/at, power budget ≤240w( based on power supply, power supply unit not included ), -40°C to 75°C, VLAN, QoS, STP, OSPF, CLI, SNMP, DIN rail | 641 | 1962 | ↑ |  | Scheda prodotto
| 36 | 4 | 6936422105662 | DS-3T1528HP-SI-24P4F | 301803299 | SWITCH | INDUSTRIALE SMART MANAGED GIGABIT HI-POE | L2, Smart Managed, 24 Gigabit PoE ports, 4 Gigabit SFP ports, 802.3af/at/bt, port 1-4 support Hi-PoE 90w, power budget ≤480w( based on power supply, power supply unit not included ), -40°C to 75°C, HPP Cloud managed, VLAN, STP/RSTP /ERPS, DHCP Snooping, ACL, IP&MAC filter based on port, SNMP V1/V2C, Max. 300 meter PoE transmission, Rack mount | 471 | 1445 | ↑ |  | Scheda prodotto
| 36 | 10 | 6936422105655 | DS-3T1512HP-SI-8P4F | 301803311 | SWITCH | INDUSTRIALE SMART MANAGED GIGABIT HI-POE | L2, Smart Managed, 8 Gigabit PoE ports, 4 Gigabit SFP ports, 802.3af/at/bt, port 1-4 support Hi-PoE 90w, power budget ≤300w( based on power supply, power supply unit not included ), -40°C to 75°C, HPP Cloud managed, VLAN, STP/RSTP /ERPS, DHCP Snooping, ACL, IP&MAC filter based on port, SNMP V1/V2C, Max. 300 meter PoE transmission, DIN rail, IP40 | 185 | 566 | ↑ |  | Scheda prodotto
| 36 | 10 | 6936422154486 | DS-3T1506HP-SI-4P2F | 301803624 | SWITCH | INDUSTRIALE SMART MANAGED GIGABIT HI-POE | L2, Smart Managed, 4 Gigabit PoE ports, 2 Gigabit SFP ports, 802.3af/at/bt, port 1-4 support Hi-PoE 90w, power budget<300w( based on power supply, power unit is not included ), -40°C to 75°C, HPP Cloud managed, VLAN, STP/RSTP /ERPS, DHCP Snooping, ACL, IP&MAC filter based on port, SNMP V1/V2C, Max. 300 meter PoE transmission, DIN rail, IP40 | 132 | 403 | ↑ |  | Scheda prodotto
| 36 | 16 | 6931847175481 | DS-3T1310P-SI/HS | 301802343 | SWITCH | INDUSTRIALE 10/100 POE DIN + UPLINK GIGABIT SFP SMART MANAGED | L2, Smart Managed, 8 10/100M PoE ports, 1 Gigabit RJ45, 1 Gigabit SFP Uplink, 802.3af/at, PoE power budget 110w, max. 300 meter long distance PoE transmission, PoE watchdog, VLAN, QoS, SNMP, STP/RSTP, ERPS, Visualized Topology Management, -30~65°C, DIN rail, IP40, Network Health Monitor, power supply unit is included by default, industrial power supply optional | 153 | 470 | ↑ |  | Scheda prodotto
| 36 | 16 | 6931847175498 | DS-3T1306P-SI/HS | 301802344 | SWITCH | INDUSTRIALE 10/100 POE DIN + UPLINK GIGABIT SFP SMART MANAGED | L2, Smart Managed, 4 10/100M PoE ports, 1 Gigabit RJ45, 1 Gigabit SFP Uplink, 802.3af/at, PoE power budget 60w, max. 300 meter long distance PoE transmission, PoE watchdog, VLAN, QoS, SNMP, STP/RSTP, ERPS, Visualized Topology Management, -30~65°C, DIN rail, IP40, Network Health Monitor, power supply unit is included by default, industrial power supply optional | 92 | 284 | ↑ |  | Scheda prodotto
| 36 | 12 | 6941264038375 | DS-3T0510HP-E/HS | 301801604 | SWITCH | INDUSTRIALE GIGABIT HI-POE DIN + UPLINK GIGABIT SFP UNMANAGED | L2, Unmanaged, 8 Gigabit RJ45 PoE ports, 2 Gigabit SFP uplink ports, 802.3af/at/bt, port 1-2 support Hi-PoE 90w, PoE power budget 110W, ports 7-8 support up to 300meter, 6KV surge protection, supports POE watchdog, port isolation, -30~65°C, DIN rail, power supply unit is inclued by default, also support others power units | 153 | 470 | ↑ |  | Scheda prodotto
| 36 | 20 | 6942160482910 | DS-3T0510HP | 301803167 | SWITCH | INDUSTRIALE GIGABIT HI-POE DIN + UPLINK GIGABIT SFP UNMANAGED | L2, Unmanaged, 8 Gigabit PoE ports, 2 Gigabit SFP Uplink, 802.3af/at/bt, port 1-2 support Hi-PoE 60w, power budget≤110w ( based on power supply, power supply unit not included ), ports 7-8 support up to 300meter, 6KV surge protection, supports POE watchdog, port isolation, -40~75°C, DIN rail | 128 | 394 | ↑ |  | Scheda prodotto
| 36 | 8 | 6931847167509 | DS-3T0510P | 301802455 | SWITCH | INDUSTRIALE GIGABIT POE DIN + UPLINK GIGABIT SFP UNMANAGED | L2, Unmanaged, 8 Gigabit RJ45 PoE ports, 2 Gigabit SFP uplink ports, 802.3af/at, power budget≤240w ( based on power supply, power supply unit not included ), -40°C ~75°C, Din Rail Mount | 437 | 1339 | ↑ |  | Scheda prodotto
| 36 | 12 | 6941264038351 | DS-3T0506HP-E/HS | 301801602 | SWITCH | INDUSTRIALE GIGABIT HI-POE DIN + UPLINK GIGABIT SFP UNMANAGED | L2, Unmanaged, 4 Gigabit RJ45 PoE ports, 2 Gigabit SFP uplink ports, 802.3af/at/bt, port 1 support Hi-PoE 60w, PoE power budget 60W, ports 3-4 support up to 300meter, 6KV surge protection, supports POE watchdog, port isolation, -30~65°C, DIN rail, power supply unit is inclued by default, also support others power units | 92 | 284 | ↑ |  | Scheda prodotto
| 36 | 20 | 6942160482927 | DS-3T0506HP | 301803166 | SWITCH | INDUSTRIALE GIGABIT HI-POE DIN + UPLINK GIGABIT SFP UNMANAGED | L2, Unmanaged, 4 Gigabit PoE ports, 2 Gigabit SFP Uplink, 802.3af/at/bt, port 1 support Hi-PoE 60w, power budget≤110w ( based on power supply, power supply unit not included ), ports 3-4 support up to 300meter, 6KV surge protection, supports POE watchdog, port isolation, -40~75°C, DIN rail | 72 | 221 | ↑ |  | Scheda prodotto
| 36 | 10 | 6942160482903 | DS-3T0310HP | 301803169 | SWITCH | INDUSTRIALE 10/100 HI-POE DIN + UPLINK GIGABIT SFP UNMANAGED | L2, Unmanaged, 8 10/100M PoE ports, 1 Gigabit RJ45, 1 Gigabit SFP Uplink, 802.3af/at/bt, port 1-2 support Hi-PoE 60w, power budget≤110w ( based on power supply, power supply unit not included ), ports 7-8 support up to 300meter, 6KV surge protection, supports POE watchdog, port isolation, -40~75°C, DIN rail | 92 | 284 | ↑ |  | Scheda prodotto
| 36 | 20 | 6942160482897 | DS-3T0306HP | 301803168 | SWITCH | INDUSTRIALE 10/100 HI-POE DIN + UPLINK GIGABIT SFP UNMANAGED | L2, Unmanaged, 4 10/100M PoE ports, 1 Gigabit RJ45, 1 Gigabit SFP Uplink, 802.3af/at/bt, port 1 support Hi-PoE 60w, power budget≤110w ( based on power supply, power supply unit not included ), ports 3-4 support up to 300meter, 6KV surge protection, supports POE watchdog, port isolation, -40~75°C, DIN rail | 54 | 163 | ↑ |  | Scheda prodotto
| 36 | 8 | 6931847167493 | DS-3T0506P | 301802454 | SWITCH | INDUSTRIALE GIGABIT POE DIN + UPLINK GIGABIT SFP UNMANAGED | L2, Unmanaged, 4 Gigabit RJ45 PoE ports, 2 Gigabit SFP uplink ports, 802.3af/at, power budget≤120w ( based on power supply, power supply unit not included ), -40°C ~75°C, Din Rail Mount | 298 | 911 | ↑ |  | Scheda prodotto
| 36 | 20 | 6936422143121 | DS-3T1506HP-EI-UPS | 301803431 | SWITCH | INDUSTRIALE SOLAR SMART MANAGED GIGABIT HI-POE | L2, Smart Managed, Industrial Solar Powered PoE Switch, 4 Gigabit PoE ports, 2 Gigabit SFP ports, 1 x RS485 port, 802.3af/at/bt, Port 1 support HiPoE, Port 3-4 support 24V passive poe and at PoE Switchable, DC 12-24V input, -40°C to 75°C, DIN Rail/Wall Mount, IP30, Solar battery health monitor | 154 | 475 | ↑ |  | Scheda prodotto
| 36 | 12 | 6936422172510 | DS-3T1510P-SI-FLT | 301803774 | SWITCH | INDUSTRIALE FLAT POE | L2, Smart Managed, 8 Gigabit PoE ports, 2 Gigabit SFP ports, 802.3af/at, power budget <240w( based on power supply, power supply unit not included ), -40°C to 75°C, Flat design 180x134x25mm, HPP Cloud managed, VLAN, STP/RSTP /ERPS, DHCP Snooping, ACL, Desk/Wall/Din-Rail | 147 | 452 | ↑ |  | Scheda prodotto
| 36 | 1 | 6931847162801 | DS-3E3754TF | 301802316 | SWITCH | L3 GIGABIT + 10G SFP+ | L3, 24 Gigabit RJ45 ports, 24 Gigabit SFP ports, 6 10G SFP+ ports, OSPF, IPv6, IEEE802.1x, IGMP, STP/RSTP/MSTP/ERPS/VRRP, Console/web/ssh management | 2557 | 7827 | ↑ |  | Scheda prodotto
| 36 | 1 | 6931847161699 | DS-3E3730 | 301802315 | SWITCH | L3 GIGABIT + 10G SFP+ | L3, 24 Gigabit RJ45 ports, 6 10G SFP+ ports, OSPF, IPv6, IEEE802.1x, IGMP, STP/RSTP/MSTP/ERPS/VRRP, Console/web/ssh management | 1515 | 4640 | ↑ |  | Scheda prodotto
| 36 | 4 | 6931847161682 | DS-3E2528P | 301802313 | SWITCH | FULL MANAGED POE GIGABIT + UPLINK GIGABIT SFP | L2, Full managed, 24 Gigabit RJ45 PoE ports, 4 Gigabit SFP ports, 802.3af/at, PoE power budget 380W, VLAN, RSTP, IGMP, QoS, ERPS | 768 | 2347 | ↑ |  | Scheda prodotto
| 36 | 4 | 6931847156039 | DS-3E2528 | 301802314 | SWITCH | FULL MANAGED GIGABIT + UPLINK GIGABIT SFP | L2, Full managed, 24 Gigabit RJ45 ports, 4 Gigabit SFP ports, VLAN, RSTP, IGMP, QoS, ERPS | 357 | 1094 | ↑ |  | Scheda prodotto
| 36 | 5 | 6931847156022 | DS-3E2510P | 301802312 | SWITCH | FULL MANAGED POE GIGABIT + UPLINK GIGABIT SFP | L2, Full managed, 8 Gigabit RJ45 PoE ports, 2 Gigabit SFP ports, 802.3af/at, PoE power budget 125W, VLAN, RSTP, IGMP, QoS, ERPS | 431 | 1320 | ↑ |  | Scheda prodotto
| 36 | 5 | 6942160440132 | DS-3E2736-HI-24F8T4X | 301803004 | SWITCH | L2+ SMART MANAGED GIGABIT SFP + 10G SFP+ | L2+, Smart Managed, 24 Gigabit SFP ports, 8 Gigabit RJ45 ports, 6 10G SFP+ ports, Up to 6k IPv4 routing numbers, Loop prevention(RSTP/MSTP/PVST+/RPVST+), Routing(RIP/OSPF/Static), Stackable, IGMP, QoS(SP/WRR/SP+WRR), VLAN(VLAN MAPPING/QinQ), SNMP V1/2/3, Traffic Shaping, HPP/SSH/Console management | 797 | 2442 | ↑ |  | Scheda prodotto
| 36 | 5 | 6942160440156 | DS-3E2754-HI-48T6X | 301803005 | SWITCH | L2+ SMART MANAGED GIGABIT + 10G SFP+ | L2+, Smart Managed, 48 Gigabit RJ45 ports, 6 10G SFP+ ports, Up to 6k IPv4 routing numbers, Loop prevention(RSTP/MSTP/PVST+/RPVST+), Routing(RIP/OSPF/Static), Stackable, IGMP, QoS(SP/WRR/SP+WRR), VLAN(VLAN MAPPING/QinQ), SNMP V1/2/3, Traffic Shaping, HPP/SSH/Console management | 752 | 2304 | ↑ |  | Scheda prodotto
| 36 | 5 | 6942160440101 | DS-3E2552-HI-48T4F | 301803008 | SWITCH | L2+ SMART MANAGED GIGABIT + GIGABIT SFP | L2+, Smart Managed, 48 Gigabit RJ45 ports, 4 Gigabit SFP ports, Up to 512 IPv4 routing numbers, Loop prevention(RSTP/MSTP/PVST+/RPVST+), Routing(RIP/OSPF/Static), Stackable, IGMP, QoS(SP/WRR/SP+WRR), VLAN(VLAN MAPPING/QinQ), SNMP V1/2/3, Traffic Shaping, HPP/SSH/Console management | 587 | 1794 | ↑ |  | Scheda prodotto
| 36 | 5 | 6942160440149 | DS-3E2728-HI-24T4X | 301803003 | SWITCH | L2+ SMART MANAGED GIGABIT + 10G SFP+ | L2+, Smart Managed, 24 Gigabit RJ45 ports, 4 10G SFP+ ports, Up to 6k IPv4 routing numbers, Loop prevention(RSTP/MSTP/PVST+/RPVST+), Routing(RIP/OSPF/Static), Stackable, IGMP, QoS(SP/WRR/SP+WRR), VLAN(VLAN MAPPING/QinQ), SNMP V1/2/3, Traffic Shaping, HPP/SSH/Console management | 437 | 1335 | ↑ |  | Scheda prodotto
| 36 | 5 | 6942160440125 | DS-3E2528-HI-24T4F | 301803007 | SWITCH | L2+ SMART MANAGED GIGABIT + GIGABIT SFP | L2+, Smart Managed, 24 Gigabit RJ45 ports, 4 Gigabit SFP ports, Up to 512 IPv4 routing numbers, Loop prevention(RSTP/MSTP/PVST+/RPVST+), Routing(RIP/OSPF/Static), Stackable, IGMP, QoS(SP/WRR/SP+WRR), VLAN(VLAN MAPPING/QinQ), SNMP V1/2/3, Traffic Shaping, HPP/SSH/Console management | 298 | 911 | ↑ |  | Scheda prodotto
| 36 | 4 | 6942160406831 | DS-3E1528HP-SI-24P2T2F | 301803251 | SWITCH | SMART MANAGED HI-POE GIGABIT | L2, Smart Managed, 24 Gigabit PoE ports, 2 Gigabit RJ45, 2 Gigabit SFP ports, 802.3af/at/bt, port 1-4 support Hi-PoE 90w, PoE power budget 370W, HPP Cloud managed, VLAN, STP/RSTP loop prevention, DHCP Snooping, ACL, IP&MAC filter based on port, SNMP V1/V2C, Max. 300 meter PoE transmission, Rack mount | 400 | 1223 | ↑ |  | Scheda prodotto
| 36 | 4 | 6942160499444 | DS-3E1528P-SI-24P4F | 301803291 | SWITCH | SMART MANAGED HI-POE GIGABIT | L2, Smart Managed, 24 Gigabit PoE ports, 4 Gigabit SFP ports, 802.3af/at, PoE power budget 370W, HPP Cloud managed, VLAN, STP/RSTP loop prevention, DHCP Snooping, ACL, IP&MAC filter based on port, SNMP V1/V2C, Max. 300 meter PoE transmission, Rack mount | 375 | 1147 | ↑ |  | Scheda prodotto
| 36 | 4 | 6942160406824 | DS-3E1520HP-SI-16P2T2F | 301803250 | SWITCH | SMART MANAGED HI-POE GIGABIT | L2, Smart Managed, 16 Gigabit PoE ports, 2 Gigabit RJ45, 2 Gigabit SFP ports, 802.3af/at/bt, port 1-4 support Hi-PoE 90w, PoE power budget 230W, HPP Cloud managed, VLAN, STP/RSTP loop prefention, DHCP Snooping, ACL, IP&MAC filter based on port, SNMP V1/V2C, Max. 300 meter PoE transmission, Rack mount | 362 | 1109 | ↑ |  | Scheda prodotto
| 36 | 4 | 6942160406817 | DS-3E1512HP-SI-8P2T2F | 301803249 | SWITCH | SMART MANAGED HI-POE GIGABIT | L2, Smart Managed, 8 Gigabit PoE ports, 2 Gigabit RJ45, 2 Gigabit SFP ports, 802.3af/at/bt, port 1-4 support Hi-PoE 90w, PoE power budget 130W, HPP Cloud managed, VLAN, STP/RSTP loop prefention, DHCP Snooping, ACL, IP&MAC filter based on port, SNMP V1/V2C, Max. 300 meter PoE transmission, Rack mount | 206 | 633 | ↑ |  | Scheda prodotto
| 36 | 4 | 6936422175795 | DS-3E1726-SI-16F8T2X | 301803495 | SWITCH | SMART MANAGED GIGABIT | L2, Smart Managed, 16 Gigabit SFP ports, 8 Gigabit ports, 2 10G SFP, HPP Cloud managed, VLAN, STP/RSTP/ERPS loop prevention, DHCP Snooping, ACL, IP&MAC filter based on port, SNMP V1/V2C, Rack mount | 382 | 1171 | ↑ |  | Scheda prodotto
| 36 | 4 | 6936422168612 | DS-3E1524-SI-16F8T | 301803671 | SWITCH | SMART MANAGED GIGABIT | L2, Smart Managed, 8 Gigabit ports, 16 Gigabit SFP ports, HPP Cloud managed, VLAN, STP/RSTP/ERPS loop prevention, DHCP Snooping, ACL, IP&MAC filter based on port, SNMP V1/V2C, Rack mount | 331 | 1012 | ↑ |  | Scheda prodotto
| 36 | 2 | 6931847195250 | DS-3E1552P-SI | 301802631 | SWITCH | SMART MANAGED POE GIGABIT + UPLINK GIGABIT SFP | L2, Smart Managed, 48 Gigabit PoE ports, 2 Gigabit RJ45, 2 Gigabit SFP uplink ports, 802.3af/at, PoE power budget 470W, max. 300 meter long distance PoE transmission, PoE watchdog, VLAN, QoS, SNMP, Port Mirroring, Storm Control, Visualized Topology Management, Network Health Monitor, Real-Time Alarm Push and Video Control and Preview | 697 | 2136 | ↑ |  | Scheda prodotto
| 36 | 4 | 6941264087441 | DS-3E1526P-SI | 301802031 | SWITCH | SMART MANAGED POE GIGABIT + UPLINK GIGABIT SFP | L2, Smart Managed, 24 Gigabit PoE ports, 2 Gigabit SFP ports, 802.3af/at, PoE power budget 370W, max. 300 meter long distance PoE transmission, PoE watchdog, VLAN, QoS, SNMP, Port Mirroring, Storm Control, Visualized Topology Management, Network Health Monitor, Real-Time Alarm Push and Video Control and Preview | 464 | 1421 | ↑ |  | Scheda prodotto
| 36 | 4 | 6941264087434 | DS-3E1518P-SI | 301802030 | SWITCH | SMART MANAGED POE GIGABIT + UPLINK GIGABIT SFP | L2, Smart Managed, 16 Gigabit PoE ports, 2 Gigabit SFP ports, 802.3af/at, PoE power budget 225W, max. 300 meter long distance PoE transmission, PoE watchdog, VLAN, QoS, SNMP, Port Mirroring, Storm Control, Visualized Topology Management, Network Health Monitor, Real-Time Alarm Push and Video Control and Preview | 352 | 1075 | ↑ |  | Scheda prodotto
| 36 | 12 | 6941264087427 | DS-3E1510P-SI | 301802029 | SWITCH | SMART MANAGED POE GIGABIT + UPLINK GIGABIT SFP | L2, Smart Managed, 8 Gigabit PoE ports, 2 Gigabit SFP ports, 802.3af/at, PoE power budget 110W, max. 300 meter long distance PoE transmission, PoE watchdog, VLAN, QoS, SNMP, Port Mirroring, Storm Control, Visualized Topology Management, Network Health Monitor, Real-Time Alarm Push and Video Control and Preview | 188 | 575 | ↑ |  | Scheda prodotto
| 36 | 4 | 6942160430898 | DS-3E1526P-EI | 301802749 | SWITCH | SMART MANAGED GIGABIT | L2, Smart Managed, 24 Gigabit RJ45 PoE ports, 1 Gigabit RJ45 port, 1 Gigabit SFP port, 802.3af/at, PoE power budget 370W, HPP Cloud managed, VLAN, STP/RSTP loop prefention, PoE watchdog, Max. 300 meter PoE transmission, Rack mount | 368 | 1128 | ↑ |  | Scheda prodotto
| 36 | 4 | 6942160495774 | DS-3E1326P-EI | 301803157 | SWITCH | SMART MANAGED POE 10/100 + UPLINK GIGABIT COMBO | L2, Smart Managed, 24 10/100M RJ45 PoE ports, 2 Gigabit combo ports, 802.3af/at, PoE power budget 370W, Max. 300 meter long distance PoE transmission, Visualized Topology Management, Network Health Monitor, Real-Time Alarm Push and Video Control and Preview | 273 | 835 | ↑ |  | Scheda prodotto
| 36 | 10 | 6942160456454 | DS-3E1524-EI | 301803043 | SWITCH | SMART MANAGED GIGABIT | L2, Smart Managed, 24 Gigabit RJ45 ports, Supports Hik-Central/iVMS 4200/Hik-PartnerPro Unified Topology Management, cloud management, health monitor | 125 | 384 | ↑ |  | Scheda prodotto
| 36 | 4 | 6942160430911 | DS-3E1518P-EI | 301802747 | SWITCH | SMART MANAGED POE GIGABIT | L2, Smart Managed, 16 Gigabit RJ45 PoE ports, 1 Gigabit RJ45 port, 1 Gigabit SFP port, 802.3af/at, PoE power budget 230W, HPP Cloud managed, VLAN, STP/RSTP loop prefention, PoE watchdog, Max. 300 meter PoE transmission, Rack mount | 248 | 758 | ↑ |  | Scheda prodotto
| 36 | 4 | 6942160495767 | DS-3E1318P-EI | 301803156 | SWITCH | SMART MANAGED POE 10/100 + UPLINK GIGABIT COMBO | L2, Smart Managed, 16 10/100M RJ45 PoE ports, 2 Gigabit combo ports, 802.3af/at, PoE power budget 230W, Max. 300 meter long distance PoE transmission, Visualized Topology Management, Network Health Monitor, Real-Time Alarm Push and Video Control and Preview | 213 | 653 | ↑ |  | Scheda prodotto
| 36 | 10 | 6942160456447 | DS-3E1516-EI | 301803042 | SWITCH | SMART MANAGED GIGABIT | L2, Smart Managed, 16 Gigabit RJ45 ports, Supports Hik-Central/iVMS 4200/Hik-PartnerPro Unified Topology Management, cloud management, health monitor | 88 | 269 | ↑ |  | Scheda prodotto
| 36 | 10 | 6931847197391 | DS-3E1516-EI | 301802614 | SWITCH | SMART MANAGED GIGABIT | L2, Smart Managed, 16 Gigabit RJ45 ports, Supports Hik-Central/iVMS 4200/Hik-PartnerPro Unified Topology Management, cloud management, health monitor | 87 | 269 | ↑ | Fino a esaurimento scorte | Scheda prodotto
| 36 | 20 | 6936422135867 | DS-3E1310HP-EI | 301803424 | SWITCH | SMART MANAGED HI-POE 10/100 | L2, Smart Managed, 8 10/100M RJ45 PoE ports, 2 Gigabit RJ45 port, 802.3af/at/bt, Port 1-2 support Hi-PoE 90w, PoE power budget 110W, HPP Cloud managed, VLAN, STP/RSTP loop prefention, PoE watchdog, Max. 300 meter PoE transmission, Desktop/Wall mount | 113 | 345 | ↑ |  | Scheda prodotto
| 36 | 20 | 6942160450056 | DS-3E1510P-EI | 301802995 | SWITCH | SMART MANAGED POE GIGABIT | L2, Smart Managed, 8 Gigabit RJ45 PoE ports, 2 Gigabit RJ45 port, 802.3af/at, PoE power budget 110W, Max. 300 meter PoE transmission, Supports Hik-Central/iVMS 4200/Hik-Partner Pro Unified Topology Management, cloud management, Rack mount | 109 | 336 | ↑ |  | Scheda prodotto
| 36 | 20 | 6942160495750 | DS-3E1309P-EI | 301803154 | SWITCH | SMART MANAGED POE 10/100 + UPLINK GIGABIT | L2, Smart Managed, 8 10/100M RJ45 PoE ports, 1 Gigabit RJ45 port, 802.3af/at, PoE power budget 110W, Max. 300 meter long distance PoE transmission, Visualized Topology Management, Network Health Monitor, Real-Time Alarm Push and Video Control and Preview | 83 | 254 | ↑ |  | Scheda prodotto
| 36 | 20 | 6942160450049 | DS-3E1508-EI | 301803039 | SWITCH | SMART MANAGED GIGABIT | L2, Smart Managed, 8 Gigabit RJ45 ports, Supports Hik-Central/iVMS 4200/Hik-PartnerPro Unified Topology Management, cloud management, health monitor | 46 | 144 | ↑ |  | Scheda prodotto
| 36 | 20 | 6941264094692 | DS-3E1106HP-EI | 301802041 | SWITCH | SMART MANAGED HI-POE 10/100 | L2, Smart Managed, 4 10/100M RJ45 PoE ports, 2 10/100M RJ45 port, 802.3af/at/bt, PoE power budget 60W, Max. 300 meter long distance PoE transmission, Visualized Topology Management, Network Health Monitor, Real-Time Alarm Push and Video Control and Preview | 57 | 173 | ↑ |  | Scheda prodotto
| 36 | 20 | 6942160450070 | DS-3E1506P-EI | 301802991 | SWITCH | SMART MANAGED POE GIGABIT | L2, Smart Managed, 4 Gigabit RJ45 PoE ports, 2 Gigabit RJ45 port, 802.3af/at, PoE power budget 45W, Max. 300 meter PoE transmission, Supports Hik-Central/iVMS 4200/Hik-Partner Pro Unified Topology Management, cloud management, Rack mount | 59 | 177 | ↑ |  | Scheda prodotto
| 36 | 20 | 6942160450100 | DS-3E1505P-EI | 301802987 | SWITCH | SMART MANAGED POE GIGABIT | L2, Smart Managed, 4 Gigabit RJ45 PoE ports, 1 Gigabit RJ45 port, 802.3af/at, PoE power budget 60W, Max. 300 meter PoE transmission, Supports Hik-Central/iVMS 4200/Hik-Partner Pro Unified Topology Management, cloud management, Rack mount | 55 | 168 | ↑ |  | Scheda prodotto
| 36 | 20 | 6942160449906 | DS-3E1106P-EI | 301802983 | SWITCH | SMART MANAGED POE 10/100 | L2, Smart Managed, 4 10/100M RJ45 PoE ports, 2 10/100M RJ45 port, 802.3af/at, PoE budget 60W, Max. 300 meter PoE transmission, Supports Hik-Central/iVMS 4200/Hik-Partner Pro Unified Topology Management, cloud management, health monitor | 48 | 149 | ↑ |  | Scheda prodotto
| 36 | 20 | 6942160449937 | DS-3E1105P-EI | 301802979 | SWITCH | SMART MANAGED POE 10/100 | L2, Smart Managed, 4 10/100M RJ45 PoE ports, 1 10/100M RJ45 port, 802.3af/at, PoE power budget 60W, HPP Cloud managed, VLAN, STP/RSTP loop prefention, PoE watchdog, Max. 300 meter PoE transmission, Desktop/Wall mount | 45 | 140 | ↑ |  | Scheda prodotto
| 36 | 4 | 6942160430904 | DS-3E1526P-EI/M | 301802750 | SWITCH | SMART MANAGED POE GIGABIT | L2, Smart Managed, 24 Gigabit RJ45 PoE ports, 1 Gigabit RJ45 port, 1 Gigabit SFP port, 802.3af/at, PoE power budget 230W, HPP Cloud managed, VLAN, STP/RSTP loop prefention, PoE watchdog, Max. 300 meter PoE transmission, Rack mount | 293 | 898 | ↑ |  | Scheda prodotto
| 36 | 4 | 6942160430928 | DS-3E1518P-EI/M | 301802748 | SWITCH | SMART MANAGED POE GIGABIT | L2, Smart Managed, 16 Gigabit RJ45 PoE ports, 1 Gigabit RJ45 port, 1 Gigabit SFP port, 802.3af/at, PoE power budget 130W, HPP Cloud managed, VLAN, STP/RSTP loop prefention, PoE watchdog, Max. 300 meter PoE transmission, Rack mount | 214 | 657 | ↑ |  | Scheda prodotto
| 36 | 20 | 6936422129637 | DS-3E1510P-EI/M | 301803447 | SWITCH | SMART MANAGED POE GIGABIT | L2, Smart Managed, 8 Gigabit RJ45 PoE ports, 2 Gigabit RJ45 port, 802.3af/at, PoE power budget 80W, HPP Cloud managed, VLAN, STP/RSTP loop prefention, PoE watchdog, Max. 300 meter PoE transmission, Desktop/Wall mount | 84 | 259 | ↑ |  | Scheda prodotto
| 36 | 8 | 6936422129644 | DS-3E1510P-EI/M-8P2F | 301803449 | SWITCH | SMART MANAGED POE GIGABIT | L2, Smart Managed, 8 Gigabit RJ45 PoE ports, 2 Gigabit SFP port, 802.3af/at, PoE power budget 80W, HPP Cloud managed, VLAN, STP/RSTP loop prefention, PoE watchdog, Max. 300 meter PoE transmission, Desktop/Wall mount | 64 | 196 | ↑ |  | Scheda prodotto
| 36 | 20 | 6942160450087 | DS-3E1506P-EI/M | 301802993 | SWITCH | SMART MANAGED POE GIGABIT | L2, Smart Managed, 4 Gigabit RJ45 PoE ports, 2 Gigabit RJ45 port, 802.3af/at, PoE power budget 45W, Max. 300 meter PoE transmission, Supports Hik-Central/iVMS 4200/Hik-Partner Pro Unified Topology Management, cloud management, Rack mount | 45 | 140 | ↑ |  | Scheda prodotto
| 36 | 12 | 6936422179069 | DS-3E1506P-EI/M-4P1T1F | 301803728 | SWITCH | SMART MANAGED POE GIGABIT | L2, Smart Managed, 4 Gigabit RJ45 PoE ports, 1 Gigabit RJ45 port, 1 Gigabit SFP, 802.3af/at, PoE power budget 45W, HPP Cloud managed, VLAN, STP/RSTP loop prevention, PoE watchdog, Max. 300 meter PoE transmission, Desktop/Wall mount | 44 | 134 | ↑ |  | Scheda prodotto
| 36 | 20 | 6942160450094 | DS-3E1505P-EI/M | 301802989 | SWITCH | SMART MANAGED POE GIGABIT | L2, Smart Managed, 4 Gigabit RJ45 PoE ports, 1 Gigabit RJ45 port, 802.3af/at, PoE power budget 45W, HPP Cloud managed, VLAN, STP/RSTP loop prefention, PoE watchdog, Max. 300 meter PoE transmission, Desktop/Wall mount | 40 | 125 | ↑ |  | Scheda prodotto
| 36 | 6 | 6931847199586 | DS-3E1326P-EI/M | 301802709 | SWITCH | SMART MANAGED POE 10/100 | L2, Smart Managed, 24 10/100M RJ45 PoE ports, 1 Gigabit RJ45 port, 1 Gigabit combo port, 802.3af/at, PoE power budget 230W, Max. 300 meter PoE transmission, Supports Hik-Central/iVMS 4200/Hik-Partner Pro Unified Topology Management, cloud management, Rack mount | 211 | 648 | ↑ |  | Scheda prodotto
| 36 | 6 | 6931847199579 | DS-3E1318P-EI/M | 301802707 | SWITCH | SMART MANAGED POE 10/100 | L2, Smart Managed, 16 10/100M RJ45 PoE ports, 1 Gigabit RJ45 port, 1 Gigabit combo port, 802.3af/at, PoE power budget 130W, Max. 300 meter PoE transmission, Supports Hik-Central/iVMS 4200/Hik-Partner Pro Unified Topology Management, cloud management, Rack mount | 161 | 495 | ↑ |  | Scheda prodotto
| 36 | 8 | 6942160453408 | DS-3E1310P-EI/M | 301802999 | SWITCH | SMART MANAGED POE 10/100 | L2, Smart Managed, 8 10/100M RJ45 PoE ports, 2 Gigabit RJ45 port, 802.3af/at, PoE power budget 60W, HPP Cloud managed, VLAN, STP/RSTP loop prefention, PoE watchdog, Max. 300 meter PoE transmission, Desktop/Wall mount | 67 | 207 | ↑ |  | Scheda prodotto
| 36 | 20 | 6931847199593 | DS-3E1309P-EI/M | 301802705 | SWITCH | SMART MANAGED POE 10/100 | L2, Smart Managed, 8 10/100M RJ45 PoE ports, 1 Gigabit RJ45 port, 802.3af/at, PoE power budget 60W, Max. 300 meter PoE transmission, Supports Hik-Central/iVMS 4200/Hik-Partner Pro Unified Topology Management, cloud management, Desktop | 62 | 192 | ↑ |  | Scheda prodotto
| 36 | 20 | 6942160449913 | DS-3E1106P-EI/M | 301802985 | SWITCH | SMART MANAGED POE 10/100 | L2, Smart Managed, 4 10/100M RJ45 PoE ports, 2 10/100M RJ45 port, 802.3af/at, PoE budget 45W, Max. 300 meter PoE transmission, Supports Hik-Central/iVMS 4200/Hik-Partner Pro Unified Topology Management, cloud management, Desktop | 40 | 125 | ↑ |  | Scheda prodotto
| 36 | 20 | 6942160449920 | DS-3E1105P-EI/M | 301802981 | SWITCH | SMART MANAGED POE 10/100 | L2, Smart Managed, 4 10/100M RJ45 PoE ports, 1 10/100M RJ45 port, 802.3af/at, PoE budget 45W, Max. 300 meter PoE transmission, Supports Hik-Central/iVMS 4200/Hik-Partner Pro Unified Topology Management, cloud management, Desktop | 37 | 116 | ↑ |  | Scheda prodotto
| 36 | 4 | 6941264031635 | DS-3E0528HP-E | 301801519 | SWITCH | GIGABIT HI-POE METALLICO + UPLINK GIGABIT SFP | L2, Unmanaged, 24 Gigabit RJ45 PoE ports, 2 Gigabit RJ45, 2 Gigabit SFP uplink ports, 802.3af/at/bt, port 1-4 support Hi-PoE 90w, PoE power budget 370W, ports 21-24 support up to 300meter, 6KV surge protection, supports POE watchdog, port isolation | 401 | 1229 | ↑ |  | Scheda prodotto
| 36 | 4 | 6954273691097 | DS-3E0526P-E | 301801380 | SWITCH | GIGABIT POE METALLICO + UPLINK GIGABIT SFP | L2, Unmanaged, 24 Gigabit POE ports, 1 Gigabit RJ45 uplink port, 1 Gigabit SFP uplink port, 802.3af/at, PoE power budget 370w | 326 | 999 | ↑ |  | Scheda prodotto
| 36 | 4 | 6936422136017 | DS-3E0526P-E/M | 301803466 | SWITCH | GIGABIT POE METALLICO + 2 UPLINK GIGABIT SFP | L2, Unmanaged, 24 Gigabit POE ports, 2 Gigabit SFP uplink ports, 802.3af/at, PoE power budget 225w | 264 | 806 | ↑ |  | Scheda prodotto
| 36 | 4 | 6941264057093 | DS-3E0326P-E | 301801813 | SWITCH | 10/100 POE METALLICO + UPLINK GIGABIT SFP | L2, Unmanaged, 24 10/100M RJ45 PoE ports, 2 Gigabit combo ports, 802.3af/at, PoE power budget 370W, ports 17-24 support up to 300meter, 6KV surge protection, VIP port, Isolation mode, PoE watchdog | 255 | 782 | ↑ |  | Scheda prodotto
| 36 | 6 | 6931847186197 | DS-3E0326P-E/M | 301802544 | SWITCH | 10/100 POE METALLICO + GIGABIT COMBO | L2, Unmanaged, 24 10/100M RJ45 PoE ports, 1 Gigabit RJ45 port, 1 Gigabit combo port, 802.3af/at, PoE power budget 230W, ports 17-24 support up to 300meter, 6KV surge protection | 205 | 629 | ↑ |  | Scheda prodotto
| 36 | 6 | 6954273695583 | DS-3E0326P-E/M | 301801300 | SWITCH | 10/100 POE METALLICO + UPLINK GIGABIT SFP | L2, Unmanaged, 24 10/100M RJ45 PoE ports, 1 Gigabit RJ45 uplink port, 1 Gigabit SFP uplink port, 802.3af/at, PoE power budget 230W, ports 17-24 support up to 300meter, 6KV surge protection | 205 | 629 | ↑ | Fino a esaurimento scorte | Scheda prodotto
| 36 | 4 | 6942160496597 | DS-3E0524TF | 301803161 | SWITCH | GIGABIT CASE METALLICO | L2, Unmanaged, 12 Gigabit RJ45 ports, 12 Gigabit SFP ports, Back plane bandwidth: 48Gbps | 278 | 855 | ↑ |  | Scheda prodotto
| 36 | 4 | 6941264031628 | DS-3E0520HP-E | 301801516 | SWITCH | GIGABIT HI-POE METALLICO + UPLINK GIGABIT SFP | L2, Unmanaged, 16 Gigabit RJ45 PoE ports, 2 Gigabit RJ45, 2 Gigabit SFP uplink ports, 802.3af/at/bt, port 1-4 support Hi-PoE 90w, PoE power budget 225W, ports 13-16 support up to 300meter, 6KV surge protection, supports POE watchdog, port isolation | 301 | 926 | ↑ |  | Scheda prodotto
| 36 | 4 | 6941264057086 | DS-3E0318P-E | 301801811 | SWITCH | 10/100 POE METALLICO + 2 GIGABIT COMBO | L2, Unmanaged, 16 10/100M RJ45 PoE ports, 2 Gigabit combo ports, 802.3af/at, PoE power budget 230W, ports 9-16 support up to 300meter, 6KV surge protection, PoE watchdog, port isolation | 197 | 605 | ↑ |  | Scheda prodotto
| 36 | 6 | 6931847185992 | DS-3E0318P-E/M | 301802543 | SWITCH | 10/100 POE METALLICO + 1 GIGABIT COMBO | L2, Unmanaged, 16 10/100M RJ45 PoE ports, 1 Gigabit RJ45 port, 1 Gigabit combo port, 802.3af/at, PoE power budget 130W, ports 9-16 support up to 300meter, 6KV surge protection | 158 | 485 | ↑ |  | Scheda prodotto
| 36 | 6 | 6941264011248 | DS-3E0318P-E/M | 301801296 | SWITCH | 10/100 POE METALLICO + UPLINK GIGABIT SFP | L2, Unmanaged, 16 10/100M RJ45 PoE ports, 1 Gigabit RJ45 uplink port, 1 Gigabit SFP uplink port, 802.3af/at, PoE power budget 130W, ports 9-16 support up to 300meter, 6KV surge protection | 158 | 485 | ↑ | Fino a esaurimento scorte | Scheda prodotto
| 36 | 12 | 6941264031611 | DS-3E0510HP-E | 301801513 | SWITCH | GIGABIT HI-POE METALLICO + UPLINK GIGABIT SFP | L2, Unmanaged, 8 Gigabit RJ45 PoE ports, 1 Gigabit RJ45, 1 Gigabit SFP uplink port, 802.3af/at/bt, port 1-2 support Hi-PoE 90w, PoE power budget 110W, ports 7-8 support up to 300meter, 6KV surge protection, supports POE watchdog, port isolation | 131 | 398 | ↑ |  | Scheda prodotto
| 36 | 20 | 6936422129743 | DS-3E0310HP-E | 301803410 | SWITCH | 10/100 HI-POE METALLICO + 2 UPLINK GIGABIT | L2, Unmanaged, 8 10/100M RJ45 PoE ports, 2 Gigabit RJ45 uplink ports, 802.3af/at/bt, port 1 support Hi-PoE 60w, PoE power budget 110W, max. 300m long distance transmission, 6KV surge protection | 89 | 274 | ↑ |  | Scheda prodotto
| 36 | 12 | 6942160402611 | DS-3E0510P-E/M | 301803377 | SWITCH | GIGABIT POE METALLICO + UPLINK GIGABIT SFP | L2, Unmanaged, 8 Gigabit POE ports, 1 Gigabit RJ45 uplink port, 1 Gigabit SFP uplink port, 802.3af/at, PoE power budget 80w | 76 | 230 | ↑ |  | Scheda prodotto
| 36 | 12 | 6942160493138 | DS-3E0310P-E/M | 301803223 | SWITCH | 10/100 POE METALLICO | L2, Unmanaged, 8 10/100M RJ45 PoE ports, 2 Gigabit RJ45 uplink ports, 802.3af/at, PoE power budget 80W, max. 300m long distance transmission, 6KV surge protection | 60 | 187 | ↑ |  | Scheda prodotto
| 36 | 20 | 6936422126896 | DS-3E0109P-E/M | 301803444 | SWITCH | 10/100 POE METALLICO | L2, Unmanaged, 8 10/100M RJ45 PoE ports, 1 10/100M RJ45 uplink port, 802.3af/at, PoE power budget 80W, max. 300m long distance transmission, 6KV surge protection | 56 | 168 | ↑ |  | Scheda prodotto
| 36 | 20 | 6954273693343 | DS-3E0106HP-E | 301801345 | SWITCH | 10/100 HI-POE METALLICO | L2, Unmanaged, 4 10/100M RJ45 PoE ports, 2 10/100M RJ45 uplink ports, 802.3af/at/bt, port 1 support Hi-PoE 60w, PoE power budget 60W, max. 300m long distance transmission, 6KV surge protection | 45 | 140 | ↑ |  | Scheda prodotto
| 36 | 20 | 6942160446837 | DS-3E0106P-E/M | 301802941 | SWITCH | 10/100 POE METALLICO | L2, Unmanaged, 4 10/100M RJ45 PoE ports, 2 10/100M RJ45 uplink port, 802.3af/at, PoE power budget 45W, max. 300m long distance transmission, 6KV surge protection | 36 | 106 | ↑ |  | Scheda prodotto
| 36 | 20 | 6942160446820 | DS-3E0105P-E/M | 301802939 | SWITCH | 10/100 POE METALLICO | L2, Unmanaged, 4 10/100M RJ45 PoE ports, 1 10/100M RJ45 uplink port, 802.3af/at, PoE power budget 45W, max. 300m long distance transmission, 6KV surge protection | 32 | 96 | ↑ |  | Scheda prodotto
| 36 | 12 | 6942160402635 | DS-3E0510P-E | 301803373 | SWITCH | GIGABIT POE METALLICO + UPLINK GIGABIT SFP | L2, Unmanaged, 8 Gigabit POE ports, 1 Gigabit RJ45 uplink port, 1 Gigabit SFP uplink port, 802.3af/at, PoE power budget 110w | 98 | 297 | ↑ |  | Scheda prodotto
| 36 | 20 | 6942160402628 | DS-3E0505P-E/M | 301803375 | SWITCH | GIGABIT POE METALLICO | L2, Unmanaged, 4 Gigabit POE ports, 1 Gigabit RJ45 uplink port, 802.3af/at, PoE power budget 35w | 37 | 116 | ↑ |  | Scheda prodotto
| 36 | 20 | 6941264031604 | DS-3E0505HP-E | 301801511 | SWITCH | GIGABIT HI-POE METALLICO | L2, Unmanaged, 4 Gigabit RJ45 PoE ports, 1 Gigabit RJ45 uplink port, 802.3af/at/bt, port 1 support Hi-PoE 60w, PoE power budget 60W, ports 3-4 support up to 300meter, 6KV surge protection, supports POE watchdog, port isolation | 65 | 202 | ↑ |  | Scheda prodotto
| 36 | 20 | 6942160402604 | DS-3E0505P-E | 301803371 | SWITCH | GIGABIT POE METALLICO | L2, Unmanaged, 4 Gigabit POE ports, 1 Gigabit RJ45 uplink port, 802.3af/at, PoE power budget 60w | 47 | 144 | ↑ |  | Scheda prodotto
| 36 | 40 | 6942160428987 | DS-3E0508D-O | 301802746 | SWITCH | GIGABIT PLASTICO | L2, Unmanaged, 8 Gigabit RJ45 ports, desktop plastic switch | 20 | 62 | ↑ |  | Scheda prodotto
| 36 | 40 | 6942160428970 | DS-3E0505D-O | 301802745 | SWITCH | GIGABIT PLASTICO | L2, Unmanaged, 5 Gigabit RJ45 ports, desktop plastic switch | 12 | 34 | ↑ |  | Scheda prodotto
| 36 | 40 | 6942160435534 | DS-3E0108D-O | 301802935 | SWITCH | 10/100 PLASTICO | L2, Unmanaged, 8 10/100M RJ45 ports, desktop plastic switch | 8 | 24 | ↑ |  | Scheda prodotto
| 36 | 40 | 6942160435541 | DS-3E0105D-O | 301802934 | SWITCH | 10/100 PLASTICO | L2, Unmanaged, 5 10/100M RJ45 ports, desktop plastic switch | 6 | 19 | ↑ |  | Scheda prodotto
| 36 | 10 | 6941264078449 | DS-3E0524-E | 301801290 | SWITCH | GIGABIT CASE METALLICO | 24 Gigabit RJ45 ports, 19-inch Rack-mountable Steel Case Unmanaged Switch | 92 | 284 | ↑ |  | Scheda prodotto
| 36 | 12 | 6941264078432 | DS-3E0516-E | 301801289 | SWITCH | GIGABIT CASE METALLICO | 16 Gigabit RJ45 ports, 19-inch Rack-mountable Steel Case Unmanaged Switch | 67 | 207 | ↑ |  | Scheda prodotto
| 36 | 30 | 6942160456249 | DS-3E0508-O | 301803064 | SWITCH | GIGABIT CASE METALLICO | 8 Gigabit RJ45 ports, Desktop Steel Case Unmanaged Switch | 22 | 67 | ↑ |  | Scheda prodotto
| 36 | 12 | 6942160456232 | DS-3E0505-O | 301803063 | SWITCH | GIGABIT CASE METALLICO | 5 Gigabit RJ45 ports, Desktop Steel Case Unmanaged Switch | 15 | 48 | ↑ |  | Scheda prodotto
| 36 | 8 | 6942160444826 | DS-3E0516P-O | 301802783 | SWITCH | GIGABIT CASE METALLICO POE - SOHO | 8 Gigabit POE ports, 8 Gigabit RJ45, 802.3af/at, PoE power budget 110w | 112 | 345 | ↑ |  | Scheda prodotto
| 36 | 20 | 6931847177553 | DS-3E0508P-O | 301802457 | SWITCH | GIGABIT CASE METALLICO POE - SOHO | 4 Gigabit POE ports, 4 Gigabit RJ45, 802.3af/at, PoE power budget 60w | 59 | 177 | ↑ |  | Scheda prodotto
| 36 | 6 | 6942160469768 | DS-3E0524R-O | 301803143 | SWITCH | GIGABIT CASE METALLICO POE - SOHO | 24 Gigabit RJ45 ports, 13-inch Rack-mountable Steel Case Unmanaged Switch | 65 | 202 | ↑ |  | Scheda prodotto
| 36 | 6 | 6942160469799 | DS-3E0516R-O | 301803140 | SWITCH | GIGABIT CASE METALLICO - SOHO | 16 Gigabit RJ45 ports, 13-inch Rack-mountable Steel Case Unmanaged Switch | 54 | 163 | ↑ |  | Scheda prodotto
| 36 | 12 | 6931847192020 | DS-3E0116R-O | 301802494 | SWITCH | 10/100 CASE METALLICO - SOHO | 16 10/100M RJ45 ports, 19-inch Rack-mountable Steel Case Unmanaged Switch | 42 | 129 | ↑ |  | Scheda prodotto
| 36 | 40 | 6931847192013 | DS-3E0108-O | 301802493 | SWITCH | 10/100 CASE METALLICO - SOHO | 8 10/100M RJ45 ports, Desktop Steel Case Unmanaged Switch | 20 | 62 | ↑ |  | Scheda prodotto
| 36 | 40 | 6931847192006 | DS-3E0105-O | 301802492 | SWITCH | 10/100 CASE METALLICO - SOHO | 5 10/100M RJ45 ports, Desktop Steel Case Unmanaged Switch | 14 | 43 | ↑ |  | Scheda prodotto
| 36 | 40 | 6936422133382 | DS-3E0502P-E | 301803579 | SWITCH | POE INJECTOR | PoE Injector, 1 × Gigabit PoE port out,1 × Gigabit RJ45 port, 30 W, 6 kV Surge Protection, Desktop/Wall Installation | 17 | 53 | ↑ |  | Scheda prodotto
| 36 | 13 | 6942160414478 | DRL-48V240W1EN | 303701986 | SWITCH | ALIMENTATORE INDUSTRIALE DIN | 240W industrial power supply, output48V, 5.0A, working temp. -30~70°C, DIN rail | 89 | 274 | ↑ |  | Scheda prodotto
| 36 | 13 | 6936422195847 | DRL-48V120W1EN | 303704029 | SWITCH | ALIMENTATORE INDUSTRIALE DIN | 120W industrial power supply, output 43.2 ~ 52.8V, 5.0A, working temp. -30~70°C, DIN rail | 49 | 153 | ↑
| 36 | 28 | 6942160414461 | DRL-48V75W1AZ | 303701985 | SWITCH | ALIMENTATORE INDUSTRIALE DIN | 75W industrial power supply, output48V, 1.57A, working temp. -20~70°C, DIN rail | 35 | 106 | ↑ |  | Scheda prodotto
| 36 | 8 | 6936422143282 | NDR-480-48 | 303703682 | SWITCH | ALIMENTATORE INDUSTRIALE DIN | C/DC Power Supply, Output 48V-55V, 0-10A, 480watts, Input 90-264VAC, 127-370VDC, DIN rail, -20~70°C | 177 | 542 | ↑ |  | Scheda prodotto
| 36 | 20 | 6941264011453 | HK-SFP+-10G-20-1270 | 307400132 | SWITCH | LC SINGLE MODE SINGLE FIBER | Tx1270nm/10G, Rx1330nm/10G, LC, single mode and single fiber, 20km, 0～70℃, SFP+, should work with HK-SFP+-10G-20-1330 as a pair | 137 | 418 | ↑ |  | Scheda prodotto
| 36 | 18 | 6941264011460 | HK-SFP+-10G-20-1330 | 307400133 | SWITCH | LC SINGLE MODE SINGLE FIBER | Tx1330nm/10G, Rx1270nm/10G, LC, single mode and single fiber, 20km, 0～70℃, SFP+, should work with HK-SFP+-10G-20-1270 as a pair | 137 | 418 | ↑ |  | Scheda prodotto
| 36 | 180 | 6954273640354 | HK-SFP-1.25G-20-1550 | 307400046 | SWITCH | LC SINGLE MODE SINGLE FIBER | TX1550nm/1.25G, RX1310nm/1.25G, LC, single mode and single fiber, 20km, 0～70℃, SFP, should work with HK-SFP-1.25G-20-1310 as a pair | 34 | 106 | ↑ |  | Scheda prodotto
| 36 | 180 | 6954273640347 | HK-SFP-1.25G-20-1310 | 307400045 | SWITCH | LC SINGLE MODE SINGLE FIBER | TX1310nm/1.25G, RX1550nm/1.25G, LC, single mode and single fiber, 20km, 0～70℃, SFP, should work with HK-SFP-1.25G-20-1550 as a pair | 25 | 77 | ↑ |  | Scheda prodotto
| 36 | 180 | 6941264011446 | HK-SFP-1.25G-1310-DF-MM | 307400120 | SWITCH | LC MULTI MODE DUPLEX FIBER | TX1310nm/1.25G, RX1310nm/1.25G, LC, Multi mode and duplex fiber, 1km, 0～70℃, SFP | 19 | 58 | ↑ |  | Scheda prodotto
| 36 | 180 | 6942160405643 | HK-SFP+-10G-20-1310-DF | 301803385 | SWITCH | LC SINGLE MODE DUPLEX FIBER | TX1310nm/10G, RX1310nm/10G, LC, Single mode and duplex fiber, 20km, 0～70℃, SFP | 66 | 202 | ↑ |  | Scheda prodotto
| 36 | 180 | 6942160405636 | HK-SFP-1.25G-850-DF-MM | 301803384 | SWITCH | LC SINGLE MODE DUPLEX FIBER | TX1310nm/10G, RX1310nm/10G, LC, Single mode and duplex fiber, 20km, 0～70℃, SFP | 17 | 53 | ↑ |  | Scheda prodotto
| 36 | 180 | 6941264011309 | HK-SFP-1.25G-20-1310-DF | 307400139 | SWITCH | LC SINGLE MODE DUPLEX FIBER | TX1310nm/1.25G, RX1310nm/1.25G, LC, Single mode and duplex fiber, 20km, 0～70℃, SFP | 17 | 53 | ↑ |  | Scheda prodotto
| 36 | 12 | 6936422154578 | DS-3E0505P-E/R | 301803672 | SWITCH | GIGABIT POE REPEATER | PoE Repeater, 4 × Gigabit PoE port (Output),1 × Gigabit PoE port (Input), PoE power budget 60W | 42 | 129 | ↑ |  | Scheda prodotto
| 36 | 10 | 6942160472942 | DS-3E0503DP-E/R | 301803181 | SWITCH | GIGABIT POE REPEATER | PoE Repeater, 1 × Gigabit PoE IN port and 2 × Gigabit PoE OUT port, PoE power budget 30W | 23 | 72 | ↑ |  | Scheda prodotto
| 36 | 10 | 6942160472959 | DS-3E0103DP-E/R | 301803179 | SWITCH | 10/100 POE REPEATER | PoE Repeater, 1 × 10/100 Mbps PoE IN port and 2 × 10/100 Mbps PoE OUT port, PoE power budget 30W | 14 | 43 | ↑ |  | Scheda prodotto
| 36 | 5 | 6942160449524 | DS-3WAP623E-SI | 317200309 | ACCESS POINT | WI-FI 6 - OUTDOOR | 3000 Mbps Dual-band Wi-Fi 6 Gigabit outdoor AP, 2x2 MIMO, 1 Gigabit port with PoE in, IP68, Max/Recommend user access is 256/100, HPP/HC unified cloud app management, Support batch managed via AC Router, Support standalone configuration via AP's web, DC 12V(Note: power adapter is not included, suggest using POE for power supply, no need aditional power adapter) | 188 | 575 | ↑ |  | Scheda prodotto
| 36 | 5 | 6942160449548 | DS-3WAP622E-SI | 317200307 | ACCESS POINT | WI-FI 6 - SOFFITTO | 3000 Mbps Dual-band Wi-Fi 6 Gigabit ceiling mount indoor AP, 2x2 MIMO, 1 2.5G Multi-Giga port with PoE in, Max/Recommend user access is 256/100, HPP/HC unified cloud app management, Support batch managed via AC Router, Support standalone configuration via AP's web, DC 12V(Note: power adapter is not included, suggest using POE for power supply, no need aditional power adapter) | 149 | 456 | ↑ |  | Scheda prodotto
| 36 | 5 | 6942160449531 | DS-3WAP622G-SI | 317200308 | ACCESS POINT | WI-FI 6 - SOFFITTO | 1800 Mbps Dual-band Wi-Fi 6 Gigabit ceiling mount indoor AP, 2x2 MIMO, 1 Gigabit port with PoE in, Max/Recommend user access is 256/100, HPP/HC unified cloud app management, Support batch managed via AC Router, Support standalone configuration via AP's web, DC 12V(Note: power adapter is not included, suggest using POE for power supply, no need aditional power adapter) | 121 | 370 | ↑ |  | Scheda prodotto
| 36 | 5 | 6942160449562 | DS-3WAP522-SI | 317200305 | ACCESS POINT | WI-FI 5 - SOFFITTO | 1200 Mbps Dual-band Wi-Fi 5 Gigabit ceiling mount indoor AP, 2x2 MIMO, 1 Gigabit port with PoE in, Max/Recommend user access is 256/80, HPP/HC unified cloud app management, Support batch managed via AC Router, Support standalone configuration via AP's web, DC 12V(Note: power adapter is not included, suggest using POE for power supply, no need aditional power adapter) | 79 | 240 | ↑ |  | Scheda prodotto
| 36 | 5 | 6942160449555 | DS-3WAP621E-SI | 317200306 | ACCESS POINT | WI-FI 6 - MURO | 3000 Mbps Dual-band Wi-Fi 6 Gigabit in-Wall indoor AP, 2x2 MIMO, 1 2.5G Multi-Giga port with PoE in, Max/Recommend user access is 256/100, HPP/HC unified cloud app management, Support batch managed via AC Router, Support standalone configuration via AP's web, DC 12V(Note: power adapter is not included, suggest using POE for power supply, no need aditional power adapter) | 112 | 345 | ↑ |  | Scheda prodotto
| 36 | 5 | 6942160449579 | DS-3WAP521-SI | 317200304 | ACCESS POINT | WI-FI 5 - MURO | 1200 Mbps Dual-band Wi-Fi 5 Gigabit in-Wall indoor AP, 2x2 MIMO, 2 Gigabit port with 1 PoE in, Max/Recommend user access is 128/50, HPP/HC unified cloud app management, Support batch managed via AC Router, Support standalone configuration via AP's web, 86 mm standard wall junction box | 72 | 221 | ↑ |  | Scheda prodotto
| 36 | 5 | 6942160450025 | DS-3WG507G-SI | 317200311 | ACCESS POINT | CONTROLLER GIGABIT - 500 USERS | Concurrent Users 500, Up to 6 WAN Loadbalancing, 1 Gigabit RJ45/SFP Optional Combo WAN Port, 1 Gigabit RJ45 WAN Port WAN/LAN Switchable, 1 Gigabit SFP WAN Port WAN/LAN Switchable, 4 Gigabit LAN Ports with 3 LAN/WAN Switchable, 288 APs, IPSec throughput 300Mpbs, 160K Concurrent sessions, Rack | 242 | 739 | ↑ |  | Scheda prodotto
| 36 | 5 | 6942160450032 | DS-3WG210GP-SI | 317200310 | ACCESS POINT | CONTROLLER GIGABIT POE - 200 USERS | Concurrent Users 200, Up to 4 WAN Loadbalancing, 2 Gigabit WAN Ports with 1 WAN/LAN Switchable, 8 Gigabit PoE LAN Ports with 2 LAN/WAN Switchable, 200 APs, 75w, IPSec throughput 100Mpbs, 40K Concurrent sessions, Desktop | 160 | 489 | ↑ |  | Scheda prodotto
| 36 | 5 | 6942160450001 | DS-3WG105GP-SI | 317200313 | ACCESS POINT | CONTROLLER GIGABIT POE - 100 USERS | Concurrent Users 100, Up to 2 WAN Loadbalancing, 1 Gigabit WAN Port, 4 Gigabit PoE LAN Ports with 1 LAN/WAN Switchable, 32 APs, 58w, IPSec throughput 100Mpbs, 40K Concurrent sessions, Desktop/Wall | 106 | 321 | ↑ |  | Scheda prodotto
| 36 | 5 | 6942160450018 | DS-3WG105G-SI | 317200312 | ACCESS POINT | CONTROLLER GIGABIT - 100 USERS | Concurrent Users 100, Up to 4 WAN Loadbalancing, 2 Gigabit WAN Ports with 1 WAN/LAN Switchable, 3 Gigabit LAN Ports with 2 LAN/WAN Switchable, 32 APs, IPSec throughput 100Mpbs, 40K Concurrent sessions, Desktop/Wall | 87 | 269 | ↑ |  | Scheda prodotto
| 36 | 10 | 6942160465975 | DS-3WR30X | 317200340 | ROUTER | WI-FI 6 GIGABIT - MESH | AX3000M Dual-band WiFi 6 wireless router, 5GHz: 2402Mbps + 2.4GHz 3574Mbps, 4 × 10/100/1000Mbps Adaptive WAN/LAN Ports, 5 × high gain antennas, Hik-Connect, Hik-partner Pro App,Hikvision Mesh | 57 | 173 | ↑ |  | Scheda prodotto
| 36 | 10 | 6942160465944 | DS-3WR18X | 317200343 | ROUTER | WI-FI 6 GIGABIT - MESH | AX1800M Dual-band WiFi 6 wireless router, 5GHz: 1201Mbps + 2.4GHz 574Mbps, 3 × 1000 Mbps LAN ports, 1 × 1000 Mbps WAN port, 5 × high gain antennas, Hik-Connect, Hik-partner Pro App,Hikvision Mesh | 50 | 153 | ↑ |  | Scheda prodotto
| 36 | 10 | 6936422135911 | DS-3WR15X-H | 317200549 | ROUTER | WI-FI 6 GIGABIT - MESH | AX1500M Dual-band WiFi 6 wireless router, 5GHz: 1201Mbps + 2.4GHz 300Mbps, 4 × 10/100/1000Mbps Adaptive WAN/LAN Ports, 5 × high gain antennas, Hik-Connect, Hik-partner Pro App,Hikvision Mesh | 48 | 149 | ↑ |  | Scheda prodotto
| 36 | 10 | 6936422130763 | DS-3WR12GC-H | 317200565 | ROUTER | WI-FI 5 GIGABIT - MESH | AC1200M Dual-band WiFi5 wireless router, 5GHz: 867Mbps + 2.4GHz 300Mbps, 3 × Gigabit LAN ports, 1 × Gigabit WAN port, 4 × 5-dBi antennas，Hik-Connect, Hik-partner Pro App,Hikvision Mesh | 30 | 91 | ↑ |  | Scheda prodotto
| 36 | 10 | 6936422130831 | DS-3WR12GC-E | 317200557 | ROUTER | WI-FI 5 GIGABIT | AC1200M Dual-band WiFi5 wireless router, 5GHz: 867Mbps + 2.4GHz 300Mbps, 3 × Gigabit LAN ports, 1 × Gigabit WAN port, 4 × 5-dBi antennas，Hik-Connect, Hik-partner Pro App | 27 | 82 | ↑ |  | Scheda prodotto
| 36 | 10 | 6936422120917 | DS-3WR12C-E | 317200524 | ROUTER | WI-FI 5 | AC1200M Dual-band WiFi5 wireless router, 5GHz: 867Mbps + 2.4GHz 300Mbps, 3 × 100Mbps LAN ports, 1 × 100Mbps WAN port, 4 × 5-dBi antennas, Hik-Connect&Hik partner Pro App | 20 | 62 | ↑ |  | Scheda prodotto
| 36 | 10 | 6942160400006 | DS-3WRE12C | 317200452 | ROUTER | WI-FI 5 EXTENDER | AC1200M Dual-band WiFi5 wireless extender, 5GHz: 867Mbps + 2.4GHz 300Mbps, 1 × 100 Mbps LAN port, 2 × 5-dBi antennas | 25 | 77 | ↑ |  | Scheda prodotto
| 36 | 20 | 6936422113315 | DS-3WRU3X-H | 317200512 | ROUTER | ADATTATORE USB WI-FI 6 | AX300 Wi-Fi 6 High Gain USB Adapter, Speed up to 286Mbps.Compatible with Windows 7/10/11, Linux | 11 | 28 | ↑ |  | Scheda prodotto
| 36 | 20 | 6936422113322 | DS-3WRU3X | 317200511 | ROUTER | ADATTATORE NANO USB WI-FI 6 | AX300 Wi-Fi 6 Nano USB Adapter, Speed up to 286Mbps.Compatible with Windows 7/10/11, Linux | 6 | 19 | ↑ |  | Scheda prodotto
| 36 | 5 |  | DS-3WRM12GC/3 | 317200653 | ROUTER | MESH GIGABIT - 3PZ | AC1200M Dual-band WiFi5 Mesh Wi-Fi Router, 5GHz: 867Mbps + 2.4GHz 300Mbps, 3 × Gigabit LAN ports, 1 × Gigabit WAN port, Hik-Connect, Hik-partner Pro App,Hikvision Mesh, 3 pcs | 140 | 427 | ↑
| 36 | 5 |  | DS-3WRM12GC/2 | 317200649 | ROUTER | MESH GIGABIT - 2PZ | AC1200M Dual-band WiFi5 Mesh Wi-Fi Router, 5GHz: 867Mbps + 2.4GHz 300Mbps, 3 × Gigabit LAN ports, 1 × Gigabit WAN port, Hik-Connect, Hik-partner Pro App,Hikvision Mesh, 2 pcs | 92 | 284 | ↑
| 36 | 5 |  | DS-3WRM12GC | 317200591 | ROUTER | MESH GIGABIT - 1PZ | AC1200M Dual-band WiFi5 Mesh Wi-Fi Router, 5GHz: 867Mbps + 2.4GHz 300Mbps, 3 × Gigabit LAN ports, 1 × Gigabit WAN port, Hik-Connect, Hik-partner Pro App,Hikvision Mesh, 1pcs | 47 | 144 | ↑
| 36 | 5 | 6936422174361 | DS-3WF5000-SI-5ACG/2P | 317200671 | WIRELESS BRIDGE | WIFI 5GHZ POE | Outdoor 5GHz wireless bridge Kit, Max.distance 5km, 2×2 MIMO antenna with 867Mbps throughput, 16dBi gain, 802.11ac, Angle H: 32°, 3*1000Mbps RJ45 ports(2* PoE Output), support Standard PoE input&Output, Support Web, iVMS-4200, HCP, HPP | 158 | 485 | ↑ |  | Scheda prodotto
| 36 | 5 | 6936422174378 | DS-3WF5000S-SI-5ACG/2P | 317200674 | WIRELESS BRIDGE | WIFI 5GHZ POE | Outdoor 5GHz wireless bridge, Max.distance 5km, 2×2 MIMO antenna with 867Mbps throughput, 16dBi gain, 802.11ac, Angle H: 32°, 3 1000Mbps RJ45 ports(2* PoE Output, total 40W PoE budget), support Standard Output, Support Web, iVMS-4200, HCP, HPP | 82 | 250 | ↑ |  | Scheda prodotto
| 36 | 5 | 6936422174347 | DS-3WF5000-EI-5ACG/3P | 317200726 | WIRELESS BRIDGE | WIFI 5GHZ POE | Outdoor 5GHz wireless bridge Kit, Max.distance 5km, 2×2 MIMO antenna with 867Mbps throughput, 12dBi gain, 802.11ac, Angle H: 35°, 4 1000Mbps RJ45 ports(3* PoE Output，total 40W PoE budget), support Standard PoE input&Output, Support Web, iVMS-4200, HCP, HPP | 146 | 446 | ↑ |  | Scheda prodotto
| 36 | 5 |  | DS-3WF5000S-EI-5ACG/3P | 317200729 | WIRELESS BRIDGE | WIFI 5GHZ POE | Outdoor 5GHz wireless bridge, Max.distance 5km, 2×2 MIMO antenna with 867Mbps throughput, 12dBi gain, 802.11ac, Angle H: 35°, 4 1000Mbps RJ45 ports(3* PoE Output，total 40W PoE budget), support Standard Output, Support Web, iVMS-4200, HCP, HPP | 77 | 235 | ↑ |  | Scheda prodotto
| 36 | 5 | 6936422121358 | DS-3WF3000S-EI-5AC/P | 317200486 | WIRELESS BRIDGE | WIFI 5GHZ POE | Outdoor 5GHz wireless bridge CPE, Max.distance 3km, 2×2 MIMO antenna with 867Mbps thoughput 8dBi gain, output power 22dBm, 802.11a/n/ac, Angle H: 50°, 2 × 10/100 Mbps RJ45 ports, support Standard PoE output | 48 | 149 | ↑ |  | Scheda prodotto
| 36 | 5 | 6936422159214 | DS-3WF1000-EI-2N/P | 317200581 | WIRELESS BRIDGE | WIFI 2.4GHZ POE | Outdoor 2.4GHz wireless bridge Kit, Max.distance 1km, 2×2 MIMO antenna with 300Mbps thoughput, 7dBi gain, 802.11n, Angle H: 60°, 2 100Mbps RJ45 ports, Support Standard PoE input&Output, Support Web, iVMS-4200, HCP, HPP Tested Throughput at different distance: PTP: 70Mbps/1KM, 90Mbps/500M, 90Mbps/200M PTMP(1 to 4): 40Mbps/1KM | 70 | 216 | ↑ |  | Scheda prodotto
| 36 | 5 | 6936422159221 | DS-3WF1000S-EI-2N/P | 317200584 | WIRELESS BRIDGE | WIFI 2.4GHZ POE | Outdoor 2.4GHz wireless bridge CPE, Max.distance 1km, 2×2 MIMO antenna with 300Mbps thoughput, 7dBi gain, 802.11n, Angle H: 60°, 2 100Mbps RJ45 ports, Support Standard PoE Output, Support Web, iVMS-4200, HCP, HPP Tested Throughput at different distance: PTP: 70Mbps/1KM, 90Mbps/500M, 90Mbps/200M PTMP(1 to 4): 40Mbps/1KM | 39 | 120 | ↑ |  | Scheda prodotto
| 36 | 5 | 6942160464367 | DS-3WF0FA-5AC/O | 317200314 | WIRELESS BRIDGE | WIFI 5GHZ | Outdoor 5GHz wireless BaseStation Bridge, Max.distance 1km, 2×2 MIMO antenna with 867Mbps thoughput, 802.11ac, Angle H: 360°, 2 Gigabit RJ45 ports, Support Standard PoE Power supply, Support Web, iVMS-4200, HCP Point to multi-point: Support up to 16-ch IPC (2MP) in Max. 1 KM distance and Max. 80 Mbps bandwidth within 360°, Max. 1 to 8 PTMP connection | 203 | 620 | ↑ |  | Scheda prodotto
| 36 | 5 | 6936422174392 | DS-3WF20KS-S-5ACG | 317200677 | WIRELESS BRIDGE | WIFI 5GHZ | Outdoor 5GHz wireless bridge, Max.distance 20km, 2×2 MIMO antenna with 867Mbps throughput, 23dBi gain, 802.11ac, Angle H: 10°, 1 1000Mbps RJ45 port, Support standard PoE power supply, Support Web | 134 | 413 | ↑ |  | Scheda prodotto
| 36 | 5 | 6936422174385 | DS-3WFB-S-5ACG | 317200676 | WIRELESS BRIDGE | WIFI 5GHZ | Only work with DS-3WF20KS-S-5ACG. Outdoor 5GHz wireless BaseStation Bridge, 802.11ac,1 Gigabit RJ45 ports, Support Web, Optional antenna: 1: DS-3WF2000A-360(120° Directional Antenna) 2: DS-3WF5000A-120(Omnidirectional Antenna) | 224 | 687 | ↑ |  | Scheda prodotto
| 36 | 5 | 6942160495729 | DS-3WF03C-5AC/O | 317200376 | WIRELESS BRIDGE | WIFI 5GHZ | Outdoor 5GHz wireless bridge CPE, Max.distance 15km, 2×2 MIMO antenna with 867Mbps thoughput, 12dBi gain, output power 27dBm, 802.11a/n/ac, Angle H: 35°, 1 Gigabit RJ45, 1 Gigabit RJ45 with passive PoE input, TDMA, DFS, TPC, Smart Managed | 82 | 250 | ↑ |  | Scheda prodotto
| 36 | 5 | 6942160495743 | DS-3WF02C-5AC/O | 317200375 | WIRELESS BRIDGE | WIFI 5GHZ | Outdoor 5GHz wireless bridge CPE, Max.distance 5km, 2×2 MIMO antenna with 867Mbps thoughput, 9dBi gain, output power 22dBm, 802.11a/n/ac, Angle H: 35°, 1 Gigabit RJ45, 1 Gigabit RJ45 with passive PoE input, TDMA, DFS, TPC, Smart Managed | 62 | 192 | ↑ |  | Scheda prodotto
| 36 | 5 | 6936422174316 | DS-3WFB-EI-5ACG | 317200670 | WIRELESS BRIDGE | WIFI 5GHZ | Work with any 5Ghz model except DS-3WF20KS-S-5ACG. Outdoor 5GHz wireless BaseStation Bridge, 802.11ac,2 Gigabit RJ45 ports, Support Standard PoE Power supply, Support Web, iVMS-4200, HCP, HPP Optional antenna: 1: DS-3WF2000A-360(120° Directional Antenna) 2: DS-3WF5000A-120(Omnidirectional Antenna) | 77 | 235 | ↑ |  | Scheda prodotto
| 36 | 5 |  | DS-3WF5000A-120 | 317200736 | WIRELESS BRIDGE | WIFI 5GHZ | 5GHz, 20 dBi, Angle H: 120° 5KM 120° Directional Antenna for DS-3WFB-EI-5ACG and DS-3WFB-S-5ACG | 125 | 384 | ↑ |  | Scheda prodotto
| 36 | 5 |  | DS-3WF2000A-360 | 317200753 | WIRELESS BRIDGE | WIFI 5GHZ | 5GHz, 11 dBi, Angle H: 360° 2KM Omnidirectional Antenna for DS-3WFB-EI-5ACG and DS-3WFB-S-5ACG | 125 | 384 | ↑ |  | Scheda prodotto
| 36 | 5 | 6942160437439 | DS-3WF0FA-2N/O | 317200207 | WIRELESS BRIDGE | WIFI 2.4GHZ | Outdoor 2.4GHz wireless BaseStation Bridge, Max.distance 1km, 2×2 MIMO antenna with 300Mbps thoughput, 7dBi gain, 802.11n, Angle H: 65°, 2 100Mbps RJ45 ports, Support 12 VDC Passive PoE Power supply, Support Web, iVMS-4200, HCP Point to point: Support up to 8-ch IPC (2MP) in Max. 1 KM distance and Max. 40 Mbps bandwidth Point to multi-point: Support up to 4-ch IPC (2MP) in Max. 1 KM distance and Max. 20 Mbps bandwidth within 65° ± 5°, Max. 1 to 4 PTMP connection | 45 | 140 | ↑ |  | Scheda prodotto
| 36 | 5 | 6942160437446 | DS-3WF0FC-2N/O | 317200206 | WIRELESS BRIDGE | WIFI 2.4GHZ | Outdoor 2.4GHz wireless bridge CPE, Max.distance 1km, 2×2 MIMO antenna with 300Mbps thoughput, 7dBi gain, 802.11n, Angle H: 35°, 2 100Mbps RJ45 ports, Support 12 VDC or Passive PoE Power supply, Support Web, iVMS-4200, HCP Point to point: Support up to 4-ch IPC (2MP) in Max. 1 KM distance and Max. 20 Mbps bandwidth Point to multi-point: Support up to 4-ch IPC (2MP) in Max. 1 KM distance and Max. 20 Mbps bandwidth within 35° ± 5°, Max. 1 to 4 PTMP connection" | 39 | 120 | ↑ |  | Scheda prodotto
| 36 | 5 | 6942160496931 | DS-3WF0EC-5ACT | 317200386 | WIRELESS BRIDGE | WIFI 5GHZ PUNTO PUNTO | Elevator 5GHz wireless bridge, Max.distance 500m, 2×2 MIMO antenna with 867Mbps thoughput, IEEE 802.11ac, Angle H: 50° V: 50°,2 10/100M RJ45, 2 × 10/100 Mbps RJ45 ports, support Standard PoE input&Output, DFS,TPC | 107 | 327 | ↑ |  | Scheda prodotto
| 36 | 5 | 6936422121365 | DS-3WF3000-EI-5AC/P | 317200483 | WIRELESS BRIDGE | WIFI 5GHZ PUNTO PUNTO POE | Outdoor 5GHz wireless bridge, Max.distance 3km, 2×2 MIMO antenna with 867Mbps thoughput 8dBi gain, output power 22dBm, 802.11a/n/ac, Angle H: 50°, 2 × 10/100 Mbps RJ45 ports, support Standard PoE input&Output | 92 | 284 | ↑ |  | Scheda prodotto
| 36 | 5 | 6942160495736 | DS-3WF0EC-2NT | 317200439 | WIRELESS BRIDGE | WIFI 2.4GHZ PUNTO PUNTO | Elevator 2.4GHz wireless bridge, Max.distance 500m, 2×2 MIMO antenna with 300Mbps thoughput, IEEE 802.11n, Angle H: 65° V: 65°,2 10/100M RJ45, 2 × 10/100 Mbps RJ45 ports, support 12~24V DC and passive PoE input | 53 | 159 | ↑ |  | Scheda prodotto

## CAVO
FOTO | GARANZIA | MOQ | EAN | CODICE | SAP | CATEGORIA | TIPOLOGIA | DESCRIZIONE | INSTALLATORE (prezzo suggerito) | LISTINO (prezzo suggerito) | ∆ PREZZO | NOTE | SCHEDA PRODOTTO
| 36 | 1 | 6942160446493 | DS-1LN6AUSPE | 307400676 | CAVO | CAT 6A 100% RAME- COLORE NERO | U/UTP Cat6A PE 23AWG Cable - Outdoor | 268 | 772 | ↑ |  | Scheda prodotto
| 36 | 1 | 6931847126780 | DS-1LN6OPSPE | 307400305 | CAVO | CAT 6 100% RAME- COLORE NERO | F/UTP Cat 6 23AWG PE 0.565mm - Outdoor | 221 | 677 | ↑ |  | Scheda prodotto
| 36 | 1 | 6942160439723 | DS-1LN6OUSPE | 307400667 | CAVO | CAT 6 100% RAME- COLORE NERO | U/UTP Cat 6 23AWG PE 0.55mm - Outdoor | 187 | 562 | ↑ |  | Scheda prodotto
| 36 | 1 | 6942160446509 | DS-1LN6APSL3 | 307400675 | CAVO | CAT 6A 100% RAME - COLORE BLU | U/FTP Cat6A 23AWG CPR(Cca,s1,d1,a1) LSZH 0.565mm | 264 | 763 | ↑ |  | Scheda prodotto
| 36 | 1 | 6931847126827 | DS-1LN6UEL3 | 307400301 | CAVO | CAT 6 100% RAME- COLORE BLU | U/UTP Cat 6 24AWG CPR(Cca s1a d1 a1) LSZH 0.53mm | 194 | 570 | ↑ |  | Scheda prodotto
| 36 | 1 | 6931847126797 | DS-1LN6USL5 | 307400304 | CAVO | CAT 6 100% RAME- COLORE BIANCO | U/UTP Cat 6 23AWG CPR(Eca) LSZH 0.565mm | 182 | 559 | ↑ |  | Scheda prodotto
| 36 | 1 | 6954273642402 | DS-1LN6-UU | 307400043 | CAVO | CAT 6 100% RAME- COLORE ARANCIONE | UTP CAT 6, 305 meters,Core diameter: 0.565mm,Solid Copper, CM, orange | 177 | 542 | ↑ |  | Scheda prodotto
| 36 | 1 | 6931847126803 | DS-1LN6UEL5 | 307400303 | CAVO | CAT 6 100% RAME- COLORE BIANCO | U/UTP Cat 6 24AWG CPR(Eca) LSZH 0.53mm | 159 | 468 | ↑ |  | Scheda prodotto
| 36 | 1 | 6931847126841 | DS-1LN5EPSL3 | 307400299 | CAVO | CAT 5E 100% RAME- COLORE BLU | F/UTP Cat 5e 24AWG CPR(Cca s1b d1 a1) LSZH 0.5mm | 209 | 612 | ↑ | Fino a esaurimento scorte | Scheda prodotto
| 36 | 1 | 6931847126834 | DS-1LN5EUSL5 | 307400300 | CAVO | CAT 5E 100% RAME- COLORE BIANCO | U/UTP Cat 5e 24AWG CPR(Eca) LSZH 0.5mm | 140 | 402 | ↑ |  | Scheda prodotto
| 36 | 1 | 6942160481449 | DS-1AC2C6APL1 | 307400752 | CAVO | ANTINTRUSIONE - COLORE BLU | 2*0.75 mm2 +6*0.22 mm2, LSZH, CPR(Eca) | 236 | 685 | ↑ |  | Scheda prodotto
| 36 | 1 | 6942160481456 | DS-1AC2C4APL1 | 307400751 | CAVO | ANTINTRUSIONE - COLORE BLU | 2*0.75 mm2+4*0.22 mm2, LSZH, CPR(Eca) | 207 | 600 | ↑ |  | Scheda prodotto
| 36 | 1 | 6942160481463 | DS-1AC2B6APL1 | 307400750 | CAVO | ANTINTRUSIONE - COLORE BLU | 2*0.5 mm2+6*0.22 mm2, LSZH, CPR(Eca) | 201 | 580 | ↑ |  | Scheda prodotto
| 36 | 1 | 6942160481418 | DS-1AC6APL1 | 307400754 | CAVO | ANTINTRUSIONE - COLORE BLU | 6 * 0.22 mm2, LSZH, CPR(Eca) | 127 | 369 | ↑ |  | Scheda prodotto
| 36 | 1 | 6942160481432 | DS-1AC4APL1 | 307400753 | CAVO | ANTINTRUSIONE - COLORE BLU | 4 * 0.22 mm2, LSZH, CPR(Eca) | 96 | 277 | ↑ |  | Scheda prodotto
| 36 | 50 | 6931847112172 | DS-1M6UA-15U | 307400578 | CAVO | PLUG CAT 6 | RJ45 Plug for Cat.6, gold plated, Polycarbonate, UL94V-2, 100 units/box | 13 | 39 | ↑ |  | Scheda prodotto
| 36 | 50 | 6931847112165 | DS-1M5EUA-15U | 307400577 | CAVO | PLUG CAT 5E | RJ45 Plug for Cat.5E, gold plated, Polycarbonate, UL94V-2, 100 units/box | 6 | 19 | ↑ |  | Scheda prodotto
| 36 | 1 | 6942160421599 | DS-1NP6UEC0 orange 0.5m | 307400624 | CAVO | PATCH CORD CAT 6 | CAT6，U/UTP，24AWG, CU, Orange 0.5m | 0.82 | 2.93 | ↓ |  | Scheda prodotto
| 36 | 1 | 6942160421605 | DS-1NP6UEC0 grey 0.5m | 307400625 | CAVO | PATCH CORD CAT 6 | CAT6，U/UTP，24AWG, CU, Grey 0.5m | 0.82 | 2.93 | ↓ |  | Scheda prodotto
| 36 | 1 | 6942160408156 | DS-1NP6UEC0 blue 0.5m | 307400791 | CAVO | PATCH CORD CAT 6 | Patch cord, CAT6，U/UTP，24AWG，CU，PVC sheath，30U， blue，0.5 m | 0.91 | 2.93 | ↓ |  | Scheda prodotto
| 36 | 1 | 6942160408163 | DS-1NP6UEC0 white 0.5 | 307400792 | CAVO | PATCH CORD CAT 6 | Patch cord, CAT6，U/UTP，24AWG，CU，PVC sheath，30U， white，0.5 m | 0.91 | 2.93 | ↓ |  | Scheda prodotto
| 36 | 1 | 6942160421582 | DS-1NP6UEC0 orange 1m | 307400626 | CAVO | PATCH CORD CAT 6 | CAT6，U/UTP，24AWG, CU, Orange 1m | 1.06 | 3.79 | ↓ |  | Scheda prodotto
| 36 | 1 | 6942160421575 | DS-1NP6UEC0 grey 1m | 307400627 | CAVO | PATCH CORD CAT 6 | CAT6，U/UTP，24AWG, CU, Grey 1m | 1.06 | 3.79 | ↓ |  | Scheda prodotto
| 36 | 1 | 6942160408170 | DS-1NP6UEC0 blue 1m | 307400793 | CAVO | PATCH CORD CAT 6 | Patch cord, CAT6，U/UTP，24AWG，CU，PVC sheath，30U，blue，1 m | 1.18 | 3.79 | ↓ |  | Scheda prodotto
| 36 | 1 | 6942160408187 | DS-1NP6UEC0 white 1m | 307400794 | CAVO | PATCH CORD CAT 6 | Patch cord, CAT6，U/UTP，24AWG，CU，PVC sheath，30U，white，1 m | 1.18 | 3.79 | ↓ |  | Scheda prodotto
| 36 | 1 | 6942160421537 | DS-1NP6UEC0 orange 2m | 307400628 | CAVO | PATCH CORD CAT 6 | CAT6，U/UTP，24AWG, CU, Oragen 2m | 1.49 | 5.38 | ↓ |  | Scheda prodotto
| 36 | 1 | 6942160421568 | DS-1NP6UEC0 grey 2m | 307400629 | CAVO | PATCH CORD CAT 6 | CAT6，U/UTP，24AWG, CU, Grey 2m | 1.49 | 5.38 | ↓ |  | Scheda prodotto
| 36 | 1 | 6942160408194 | DS-1NP6UEC0 blue 2m | 307400795 | CAVO | PATCH CORD CAT 6 | Patch cord, CAT6，U/UTP，24AWG，CU，PVC sheath，30U， blue，2 m | 1.67 | 5.38 | ↓ |  | Scheda prodotto
| 36 | 1 | 6942160408200 | DS-1NP6UEC0 white 2m | 307400796 | CAVO | PATCH CORD CAT 6 | Patch cord, CAT6，U/UTP，24AWG，CU，PVC sheath，30U，white，2 m | 1.67 | 5.38 | ↓ |  | Scheda prodotto
| 36 | 1 | 6942160421551 | DS-1NP6UEC0 orange 3m | 307400630 | CAVO | PATCH CORD CAT 6 | CAT6，U/UTP，24AWG, CU, Orange 3m | 2 | 6 | ↓ |  | Scheda prodotto
| 36 | 1 | 6942160421544 | DS-1NP6UEC0 grey 3m | 307400631 | CAVO | PATCH CORD CAT 6 | CAT6，U/UTP，24AWG, CU, Grey 3m | 2 | 6 | ↓ |  | Scheda prodotto
| 36 | 1 | 6942160421513 | DS-1NP6UEC0 orange 5m | 307400632 | CAVO | PATCH CORD CAT 6 | CAT6，U/UTP，24AWG, CU, Orange 5m | 2.99 | 9 | ↓ |  | Scheda prodotto
| 36 | 1 | 6942160421520 | DS-1NP6UEC0 grey 5m | 307400633 | CAVO | PATCH CORD CAT 6 | CAT6，U/UTP，24AWG, CU, Grey 5m | 2.99 | 9 | ↓ |  | Scheda prodotto
| 36 | 1 | 6942160421506 | DS-1NP6UEC0 orange 10m | 307400634 | CAVO | PATCH CORD CAT 6 | CAT6，U/UTP，24AWG, CU, Orange 10mt | 6.27 | 19 | ↓ |  | Scheda prodotto
| 36 | 1 | 6942160421490 | DS-1NP6UEC0 grey 10m | 307400635 | CAVO | PATCH CORD CAT 6 | CAT6，U/UTP，24AWG, CU, Grey 10m | 6.27 | 19 | ↓ |  | Scheda prodotto
| 36 | 1 | 6936422128449 | DS-1NP6ADL0 grey 1m | 307400824 | CAVO | PATCH CORD CAT 6A | 1-meter 26AWG cable with 50U gold plated RJ45 plug; U/UTP, LSZH, grey | 1.49 | 5 | ↓ |  | Scheda prodotto
| 36 | 1 | 6936422128432 | DS-1NP6ADL0 blue 1m | 307400825 | CAVO | PATCH CORD CAT 6A | 1-meter 26AWG cable with 50U gold plated RJ45 plug; U/UTP, LSZH, blue | 1.49 | 5 | ↓ |  | Scheda prodotto
| 36 | 1 | 6936422128425 | DS-1NP6ADL0 grey 3m | 307400826 | CAVO | PATCH CORD CAT 6A | 3-meter 26AWG cable with 50U gold plated RJ45 plug; U/UTP, LSZH, grey | 2.69 | 8 | ↓ |  | Scheda prodotto
| 36 | 1 | 6936422128418 | DS-1NP6ADL0 blue 3m | 307400827 | CAVO | PATCH CORD CAT 6A | 3-meter 26AWG cable with 50U gold plated RJ45 plug; U/UTP, LSZH, blue | 2.69 | 8 | ↓ |  | Scheda prodotto
| 36 | 1 | 6936422128401 | DS-1NP6ADL0 grey 5m | 307400828 | CAVO | PATCH CORD CAT 6A | 5-meter 26AWG cable with 50U gold plated RJ45 plug; U/UTP, LSZH, grey | 3.88 | 12 | ↓ |  | Scheda prodotto
| 36 | 1 | 6936422128395 | DS-1NP6ADL0 blue 5m | 307400829 | CAVO | PATCH CORD CAT 6A | 5-meter 26AWG cable with 50U gold plated RJ45 plug; U/UTP, LSZH, blue | 3.88 | 12 | ↓ |  | Scheda prodotto
| 36 | 8 | 6942160481371 | DS-1FPA1 | 307400755 | CAVO | FACEPLATE | 86 Type 1-port Faceplate, 20 pcs/box | 15.22 | 46 | ↓ |  | Scheda prodotto
| 36 | 8 | 6942160481395 | DS-1FPA2 | 307400756 | CAVO | FACEPLATE | 86 Type 2-port Faceplate, 20pcs/box | 16.96 | 51 | ↓ |  | Scheda prodotto
| 36 | 1 | 6936422110475 | DS-1FPA1-A | 307400798 | CAVO | FACEPLATE - RETTANGOLARE | Rectangular, for Latin American sytle; 1-port RJ45 Plane Faceplate, White ,UL94V-0 flame retardant; 20 pcs/box | 15.22 | 46 | ↓ |  | Scheda prodotto
| 36 | 1 | 6936422110468 | DS-1FPA2-A | 307400799 | CAVO | FACEPLATE - RETTANGOLARE | Rectangular, for Latin American sytle; 2-port RJ45 Plane Faceplate, White ,UL94V-0 flame retardant; 20 pcs/box | 16.96 | 51 | ↓ |  | Scheda prodotto
| 36 | 1 | 6942160481388 | DS-1CM1U12 | 307400757 | CAVO | CABLE MANAGEMENT | 1U, 12-slot Cable Management | 7.94 | 24 | ↓ |  | Scheda prodotto
| 36 | 1 | 6942160481401 | DS-1CM1U24 | 307400758 | CAVO | CABLE MANAGEMENT | 1U, 24-slot Cable Management | 8.21 | 25 | ↓ |  | Scheda prodotto
| 36 | 1 | 6942160481227 | DS-1CP0P24-1U | 307400773 | CAVO | PATCH PANEL | shielded 24-port Blanck Patch Panel, 1U | 12.72 | 38 | ↓ |  | Scheda prodotto
| 36 | 1 | 6942160481210 | DS-1CP0U24-1U | 307400774 | CAVO | PATCH PANEL | Unshielded 24-port Blanck Patch Panel, 1U | 11.93 | 36 | ↓ |  | Scheda prodotto
| 36 | 1 | 6942160481203 | DS-1CP6U24-1U | 307400775 | CAVO | PATCH PANEL | Cat6 Unshielded 24-port Patch Panel, 1U | 28.36 | 85 | ↓ |  | Scheda prodotto
| 36 | 1 | 6942160481364 | DS-1CK6U90T/White | 307400759 | CAVO | KEYSTONE JACK - COLORE BIANCO | Cat6 Unshielded 90° Punch Down Keystone Jack, 50 pcs/box | 70.04 | 214.46 | ↓ |  | Scheda prodotto
| 36 | 1 | 6942160481357 | DS-1CK6U90T/Blue | 307400760 | CAVO | KEYSTONE JACK - COLORE BLU | Cat6 Unshielded 90° Punch Down Keystone Jack, 50 pcs/box | 70.04 | 214.46 | ↓ |  | Scheda prodotto
| 36 | 1 | 6942160481340 | DS-1CK6U90T/Orange | 307400761 | CAVO | KEYSTONE JACK - COLORE ARANCIONE | Cat6 Unshielded 90° Punch Down Keystone Jack, 50 pcs/box | 70.04 | 214.46 | ↓ |  | Scheda prodotto
| 36 | 1 | 6942160481333 | DS-1CK6U90N/White | 307400762 | CAVO | KEYSTONE JACK - COLORE BIANCO | Cat6 Unshielded 90° Toolless Keystone Jack, 50 pcs/box | 74.91 | 229.38 | ↓ |  | Scheda prodotto
| 36 | 1 | 6942160481326 | DS-1CK6U90N/Blue | 307400763 | CAVO | KEYSTONE JACK - COLORE BLU | Cat6 Unshielded 90° Toolless Keystone Jack, 50 pcs/box | 74.91 | 229.38 | ↓ |  | Scheda prodotto
| 36 | 1 | 6942160481319 | DS-1CK6U180T/White | 307400764 | CAVO | KEYSTONE JACK - COLORE BIANCO | Cat6 Unshielded 180° Punch Down Keystone Jack, 50 pcs/box | 44.78 | 135 | ↓ |  | Scheda prodotto
| 36 | 1 | 6942160481302 | DS-1CK6U180T/Blue | 307400765 | CAVO | KEYSTONE JACK - COLORE BLU | Cat6 Unshielded 180° Punch Down Keystone Jack, 50 pcs/box | 44.78 | 135 | ↓ |  | Scheda prodotto
| 36 | 1 | 6942160481296 | DS-1CK6U180T/Orange | 307400766 | CAVO | KEYSTONE JACK - COLORE ARANCIONE | Cat6 Unshielded 180° Punch Down Keystone Jack, 50 pcs/box | 44.78 | 135 | ↓ |  | Scheda prodotto
| 36 | 1 | 6942160481289 | DS-1CK6U180N/White | 307400767 | CAVO | KEYSTONE JACK - COLORE BIANCO | Cat6 Unshielded 180° Toolless Keystone Jack, 50 pcs/box | 86.57 | 261 | ↓ |  | Scheda prodotto
| 36 | 1 | 6942160481272 | DS-1CK6U180N/Blue | 307400768 | CAVO | KEYSTONE JACK - COLORE BLU | Cat6 Unshielded 180° Toolless Keystone Jack, 50 pcs/box | 86.57 | 261 | ↓ |  | Scheda prodotto
| 36 | 1 | 6942160481265 | DS-1CK6P180N | 307400769 | CAVO | KEYSTONE JACK - COLORE ARGENTO | Cat6 shielded 180° Toolless Keystone Jack, 50 pcs/box | 122.39 | 369 | ↓ |  | Scheda prodotto
| 36 | 1 | 6942160481258 | DS-1CK6AU180T/White | 307400770 | CAVO | KEYSTONE JACK - COLORE BIANCO | Cat6a Unshielded 180° Punch Down Keystone Jack, 50 pcs/box | 86.57 | 261 | ↓ |  | Scheda prodotto
| 36 | 1 | 6942160481241 | DS-1CK6AU180T/Blue | 307400771 | CAVO | KEYSTONE JACK - COLORE BLU | Cat6a Unshielded 180° Punch Down Keystone Jack, 50 pcs/box | 79.1 | 238 | ↓ |  | Scheda prodotto
| 36 | 1 | 6942160481234 | DS-1CK6AP180N | 307400772 | CAVO | KEYSTONE JACK - COLORE ARGENTO | Cat6a shielded 180° Toolless Keystone Jack, 50 pcs/box | 147.24 | 444 | ↓ |  | Scheda prodotto

## FIBRA OTTICA
FOTO | GARANZIA | MOQ | EAN | CODICE | SAP | CATEGORIA | TIPOLOGIA | DESCRIZIONE | INSTALLATORE (prezzo suggerito) | LISTINO (prezzo suggerito) | ∆ PREZZO | NOTE | SCHEDA PRODOTTO
| 36 | 1 | 6942160498522 | DS-FOGX-B6A1-L0 1C 1km | 307400783 | FIBRA OTTICA | SINGLE MODE - 1 CORE - 1KM | G.657A1 FTTH Fiber, outdoor and indoor, LSZH | 66.15 | 119 | ↓ |  | Scheda prodotto
| 36 | 1 | 6942160498515 | DS-FOGX-B6A1-L0 1C 2km | 307400784 | FIBRA OTTICA | SINGLE MODE - 1 CORE - 2KM | G.657A1 FTTH Fiber, outdoor and indoor, LSZH | 145.3 | 438 | ↓ |  | Scheda prodotto
| 36 | 1 | 6942160498492 | DS-FOGX-B6A1-L0 2C 1km | 307400785 | FIBRA OTTICA | SINGLE MODE - 2 CORE - 1KM | G.657A1 FTTH Fiber, outdoor and indoor, LSZH | 83.01 | 250 | ↓ |  | Scheda prodotto
| 36 | 1 | 6942160498508 | DS-FOGX-B6A1-L0 2C 2km | 307400786 | FIBRA OTTICA | SINGLE MODE - 2 CORE - 2KM | G.657A1 FTTH Fiber, outdoor and indoor, LSZH | 148.34 | 447 | ↓ |  | Scheda prodotto
| 36 | 1 | 6936422135638 | DS-1FALCDA | 307400843 | FIBRA OTTICA | ADATTATORE LC | Fiber Optic Adapter, LC, Duplex, flanged, 5pcs/box | 3.12 | 9 | ↓ |  | Scheda prodotto
| 36 | 1 | 6936422135621 | DS-1FALCDB | 307400844 | FIBRA OTTICA | ADATTATORE LC | Fiber Optic Adapter, LC, Duplex, flangeless, 5pcs/box | 3.12 | 9 | ↓ |  | Scheda prodotto
| 36 | 1 | 6936422135614 | DS-1FASCSA | 307400845 | FIBRA OTTICA | ADATTATORE SC | Fiber Optic Adapter, SC, Simplex, flanged, 5pcs/box | 1.09 | 3 | ↓ |  | Scheda prodotto
| 36 | 1 | 6936422135607 | DS-1FASCSB | 307400846 | FIBRA OTTICA | ADATTATORE SC | Fiber Optic Adapter, SC, Simplex, flangeless, 5pcs/box | 1.09 | 3 | ↓ |  | Scheda prodotto
| 36 | 1 | 6936422135591 | DS-1FASCDA | 307400847 | FIBRA OTTICA | ADATTATORE SC DUPLEX | Fiber Optic Adapter, SC, Duplex, flanged | 2.24 | 7 | ↓ |  | Scheda prodotto
| 36 | 1 | 6936422135584 | DS-1FASCDB | 307400848 | FIBRA OTTICA | ADATTATORE SC DUPLEX | Fiber Optic Adapter, SC, Duplex, flangeless | 2.24 | 7 | ↓ |  | Scheda prodotto
| 36 | 1 | 6936422135577 | DS-1FCDM3LCUL | 307400849 | FIBRA OTTICA | PATCH CORD LC | Fiber Optic Patch Cord, Duplex, OM3, LC/UPC to LC/UPC, 2.0mm, 3m, LSZH | 3.73 | 11 | ↓ |  | Scheda prodotto
| 36 | 1 | 6936422135560 | DS-1FCDM4LCUL | 307400850 | FIBRA OTTICA | PATCH CORD LC | Fiber Optic Patch Cord, Duplex, OM4, LC/UPC to LC/UPC, 2.0mm, 3m, LSZH | 4.03 | 12 | ↓ |  | Scheda prodotto
| 36 | 1 | 6936422135553 | DS-1FCD72LCAL | 307400851 | FIBRA OTTICA | PATCH CORD LC | Fiber Optic Patch Cord, Duplex, Singlemode, LC/APC to LC/APC, G657A2, 2.0mm, 3m, LSZH | 3.36 | 10 | ↓ |  | Scheda prodotto
| 36 | 1 | 6936422135546 | DS-1FCD72LCUL | 307400852 | FIBRA OTTICA | PATCH CORD LC | Fiber Optic Patch Cord, Duplex, Singlemode, LC/UPC to LC/UPC, G657A2, 2.0mm, 3m, LSZH | 3.36 | 10 | ↓ |  | Scheda prodotto
| 36 | 1 | 6936422135539 | DS-1FCS72LCAL | 307400853 | FIBRA OTTICA | PATCH CORD LC | Fiber Optic Patch Cord, Simplex, Singlemode, LC/APC to LC/APC, G657A2, 2.0mm, 3m, LSZH | 1.96 | 6 | ↓ |  | Scheda prodotto
| 36 | 1 | 6936422135522 | DS-1FCS72LCUL | 307400854 | FIBRA OTTICA | PATCH CORD LC | Fiber Optic Patch Cord, Simplex, Singlemode, LC/UPC to LC/UPC, G657A2, 2.0mm, 3m, LSZH | 1.96 | 6 | ↓ |  | Scheda prodotto
| 36 | 1 | 6936422135515 | DS-1FCS72SCAL | 307400855 | FIBRA OTTICA | PATCH CORD SC | Fiber Optic Patch Cord, Simplex, Singlemode, SC/APC to SC/APC, G657A2, 2.0mm, 3m, LSZH | 2.73 | 8 | ↓ |  | Scheda prodotto
| 36 | 1 | 6936422135508 | DS-1FCS72SCUL | 307400856 | FIBRA OTTICA | PATCH CORD SC | Fiber Optic Patch Cord, Simplex, Singlemode, SC/UPC to SC/UPC,G657A2, 2.0mm, 3m, LSZH | 2.73 | 8 | ↓ |  | Scheda prodotto
| 36 | 1 | 6936422135492 | DS-1PTSM3LCUL | 307400857 | FIBRA OTTICA | PIGTAIL LC | Fiber Optic Pigtail, Simplex, OM3, LC/UPC, 0.9 mm,1m,LSZH | 1 | 3 | ↓ |  | Scheda prodotto
| 36 | 1 | 6936422135485 | DS-1PTSM3SCUL | 307400858 | FIBRA OTTICA | PIGTAIL SC | Fiber Optic Pigtail, Simplex, OM3, SC/UPC, 0.9 mm,1m,LSZH | 1.19 | 4 | ↓ |  | Scheda prodotto
| 36 | 1 | 6936422135478 | DS-1PTSM4LCUL | 307400859 | FIBRA OTTICA | PIGTAIL LC | Fiber Optic Pigtail, Simplex, OM4, LC/UPC, 0.9 mm,1m,LSZH | 1.25 | 4 | ↓ |  | Scheda prodotto
| 36 | 1 | 6936422135461 | DS-1PTSM4SCUL | 307400860 | FIBRA OTTICA | PIGTAIL SC | Fiber Optic Pigtail, Simplex, OM4, SC/UPC, 0.9 mm,1m,LSZH | 1.34 | 4 | ↓ |  | Scheda prodotto
| 36 | 1 | 6936422135454 | DS-1PTS72LCAL | 307400861 | FIBRA OTTICA | PIGTAIL LC | Fiber Optic Pigtail, Simplex, Single mode, LC/APC, 0.9 mm, G657A2, 1m, LSZH | 1.19 | 4 | ↓ |  | Scheda prodotto
| 36 | 1 | 6936422135447 | DS-1PTS72LCUL | 307400862 | FIBRA OTTICA | PIGTAIL LC | Fiber Optic Pigtail, Simplex, Single mode, LC/UPC, 0.9 mm, G657A2, 1m, LSZH | 1.19 | 4 | ↓ |  | Scheda prodotto
| 36 | 1 | 6936422135430 | DS-1PTS72SCAL | 307400863 | FIBRA OTTICA | PIGTAIL SC | Fiber Optic Pigtail, Simplex, Single mode, SC/APC, 0.9 mm, G657A2, 1m, LSZH | 1.19 | 4 | ↓ |  | Scheda prodotto
| 36 | 1 | 6936422135423 | DS-1PTS72SCUL | 307400864 | FIBRA OTTICA | PIGTAIL SC | Fiber Optic Pigtail, Simplex, Singlemode, SC/UPC, 0.9 mm, G657A2, 1m, LSZH | 1.19 | 4 | ↓ |  | Scheda prodotto

## ENERGY STORAGE
FOTO | GARANZIA | MOQ | EAN | CODICE | SAP | CATEGORIA | TIPOLOGIA | DESCRIZIONE | INSTALLATORE (prezzo suggerito) | LISTINO (prezzo suggerito) | ∆ PREZZO | NOTE | SCHEDA PRODOTTO
| 36 | 1 | 6936422120009 | DS-XS8242-E/DW | 314001553 | RACK | CABINET 42U | 42U, 800*1200*2050mm(including casters); Load bearing: 1000kg; Mesh door | 621 | 1869 | ↓ |  | Scheda prodotto
| 36 | 1 | 6936422120016 | DS-XS8042-E/DW | 314001552 | RACK | CABINET 42U | 42U, 800*1000*2050mm(including casters); Load bearing: 1000kg; Mesh door | 570 | 1716 | ↓ |  | Scheda prodotto
| 36 | 1 | 6936422120030 | DS-XS8842-E/DG | 314001550 | RACK | CABINET 42U | 42U, 800*800*2050mm(including casters); Load bearing: 1000kg; | 482 | 1451 | ↓ |  | Scheda prodotto
| 36 | 1 | 6936422120078 | DS-XS6642-E/DG | 314001546 | RACK | CABINET 42U | 42U, 600*600*2050mm(including casters); Load bearing: 1000kg; | 388 | 1168 | ↓ |  | Scheda prodotto
| 36 | 1 | 6936422120047 | DS-XS6637-E/DG | 314001544 | RACK | CABINET 37U | 37U, 600*600*1830mm(including casters); Load bearing: 500kg; | 272 | 818 | ↓ |  | Scheda prodotto
| 36 | 1 | 6936422120153 | DS-XS6632-E/DG | 314001542 | RACK | CABINET 32U | 32U, 600*600*1605mm(including casters); Load bearing: 500kg; | 257 | 773 | ↓ |  | Scheda prodotto
| 36 | 1 | 6936422120139 | DS-XS6627-E/DG | 314001540 | RACK | CABINET 27U | 27U, 600*600*1385mm(including casters); Load bearing: 500kg; | 227 | 683 | ↓ |  | Scheda prodotto
| 36 | 1 | 6936422120115 | DS-XS6622-E/DG | 314001538 | RACK | CABINET 22U | 22U, 600*600*1160mm(including casters); Load bearing: 500kg; | 204.4776 | 615 | ↓ |  | Scheda prodotto
| 36 | 1 | 6936422120092 | DS-XS6618-E/DG | 314001536 | RACK | CABINET 18U | 18U, 600*600*985mm(including casters); Load bearing: 500kg; | 186.5672 | 562 | ↓ |  | Scheda prodotto
| 36 | 1 | 6936422141271 | DS-XS6612-S/BR (Fully assembled) | 314001473 | RACK | CABINET 12U - ASSEMBLATO | 12U, 600*600*635mm; Load bearing: 60kg - Fully assembled | 142 | 427 | ↓ |  | Scheda prodotto
| 36 | 1 | 6936422180089 | DS-XS6412-S/B (Fully assembled) | 314001373 | RACK | CABINET 12U - ASSEMBLATO | 12U, 600*450*635mm; Load bearing: 40kg; - Fully assembled | 137.31 | 413 | ↓ |  | Scheda prodotto
| 36 | 1 |  | DS-XS6609-S/BR (Fully assembled) | 314001472 | RACK | CABINET 9U - ASSEMBLATO | 9U, 600*600*500mm; Load bearing: 60kg - Fully assembled | 126.87 | 382 | ↓ |  | Scheda prodotto
| 36 | 1 | 6936422180096 | DS-XS6409-S/B (Fully assembled) | 314001372 | RACK | CABINET 9U - ASSEMBLATO | 9U, 600*450*501mm; Load bearing: 40kg; - Fully assembled | 122.39 | 368 | ↓ |  | Scheda prodotto
| 36 | 1 | 6936422141264 | DS-XS6606-S/BR (Fully assembled) | 314001471 | RACK | CABINET 6U - ASSEMBLATO | 6U, 600*600*370mm; Load bearing: 60kg; - Fully assembled | 101.49 | 305 | ↓ |  | Scheda prodotto
| 36 | 1 | 6936422180072 | DS-XS6406-S/B (Fully assembled) | 314001371 | RACK | CABINET 6U - ASSEMBLATO | 6U, 600*450*368mm; Load bearing: 40kg; - Fully assembled | 91.04 | 274 | ↓ |  | Scheda prodotto
| 36 | 1 | 6936422180065 | DS-XS6404-S/B (Fully assembled) | 314001370 | RACK | CABINET 4U - ASSEMBLATO | 4U, 600*450*281mm; Load bearing: 40kg; - Fully assembled | 77.61 | 234 | ↓ |  | Scheda prodotto
| 36 | 1 | 6936422141332 | DS-XS6612-S/B | 314001469 | RACK | CABINET 12U | 12U, 600*600*635mm; Load bearing: 60kg | 114.93 | 346 | ↓ |  | Scheda prodotto
| 36 | 1 | 6931847112028 | DS-XS6412-S/B | 314000656 | RACK | CABINET 12U | 12U, 600*450*635mm; Load bearing: 40kg; | 102.99 | 310 | ↓ |  | Scheda prodotto
| 36 | 1 | 6936422141349 | DS-XS6609-S/B | 314001468 | RACK | CABINET 9U | 9U, 600*600*500mm; Load bearing: 60kg | 98.51 | 296 | ↓ |  | Scheda prodotto
| 36 | 1 | 6931847112011 | DS-XS6409-S/B | 314000655 | RACK | CABINET 9U | 9U, 600*450*501mm; Load bearing: 40kg; | 83.58 | 252 | ↓ |  | Scheda prodotto
| 36 | 1 | 6936422156886 | DS-XS6606-S/B | 314001467 | RACK | CABINET 6U | 6U, 600*600*370mm; Load bearing: 60kg; | 82.09 | 247 | ↓ |  | Scheda prodotto
| 36 | 1 | 6931847112004 | DS-XS6406-S/B | 314000654 | RACK | CABINET 6U | 6U, 600*450*368mm; Load bearing: 40kg; | 74.63 | 225 | ↓ |  | Scheda prodotto
| 36 | 1 | 6931847111991 | DS-XS6404-S/B | 314000653 | RACK | CABINET 4U | 4U, 600*450*281mm; Load bearing: 40kg; | 59.7 | 180 | ↓ |  | Scheda prodotto
| 36 | 1 | 6936422119973 | DS-XSPB10-E | 314001557 | RACK | ACCESSORI | Standard Tray for 18-42U 1000&1200mm depth cabinet | 14.93 | 45 | ↓ |  | Scheda prodotto
| 36 | 1 | 6936422119980 | DS-XSPB08-E | 314001556 | RACK | ACCESSORI | Standard Tray for 18-42U 800mm depth cabinet | 13.43 | 40 | ↓ |  | Scheda prodotto
| 36 | 1 | 6936422119997 | DS-XSPB06-E | 314001555 | RACK | ACCESSORI | Standard Tray for 18-42U 600mm depth cabinet | 8.96 | 27 | ↓ |  | Scheda prodotto
| 36 | 1 | 6931847112035 | DS-XSPB04-S/B | 314000657 | RACK | ACCESSORI | Standard shelf for 4/6/9/12U | 8.96 | 27 | ↓ |  | Scheda prodotto
| 36 | 1 | 6936422119935 | DS-XSFS12-E | 314001592 | RACK | ACCESSORI | Fan for 18-42U 1200mm depth cabinet,, EU/UK/US standard plug selectable and 220v / 110v selectable | 58.21 | 175 | ↓ |  | Scheda prodotto
| 36 | 1 | 6936422119928 | DS-XSFS10-E | 314001560 | RACK | ACCESSORI | Fan for 18-42U 1000mm depth cabinet,, EU/UK/US standard plug selectable and 220v / 110v selectable | 56.72 | 171 | ↓ |  | Scheda prodotto
| 36 | 1 | 6936422119959 | DS-XSFS08-E | 314001559 | RACK | ACCESSORI | Fan for 18-42U 800mm depth cabinet,, EU/UK/US standard plug selectable and 220v / 110v selectable | 50.75 | 153 | ↓ |  | Scheda prodotto
| 36 | 1 | 6936422119966 | DS-XSFS06-E | 314001558 | RACK | ACCESSORI | Fan for 18-42U 600mm depth cabinet,, EU/UK/US standard plug selectable and 220v / 110v selectable | 31.34 | 94 | ↓ |  | Scheda prodotto
| 36 | 1 | 6931847112042 | FD1238A2 | 314000658 | RACK | ACCESSORI | Two-unit cabinet fan 4/6/9/12U, European standard plug (220v) | 23.88 | 72 | ↓ |  | Scheda prodotto

## STORAGE
FOTO | GARANZIA | MOQ | EAN | CODICE | SAP | CATEGORIA | TIPOLOGIA | DESCRIZIONE | INSTALLATORE (prezzo suggerito) | LISTINO (prezzo suggerito) | ∆ PREZZO | NOTE | SCHEDA PRODOTTO
| 12 | 25 |  | HS-TF-L2/32G/P | 311501362 | STORAGE | SD CARD | microSDHC™ 32Gb Classe 10 Velocità di lettura/scrittura: 95/20MB/s, più di 500P/E cicli. Temperatura di funzionamento 0 - 70C° | 11 | 33 | ↑ |  | Scheda prodotto
| 12 | 25 |  | HS-TF-L2/64G/P | 311501363 | STORAGE | SD CARD | microSDHC™ 64Gb Classe 10 Velocità di lettura/scrittura: 95/24MB/s, più di 500P/E cicli. Temperatura di funzionamento 0 - 70C° | 17 | 54 | ↑ |  | Scheda prodotto
| 12 | 25 |  | HS-TF-L2/128G/P | 311501364 | STORAGE | SD CARD | microSDHC™ 128Gb Classe 10 Velocità di lettura/scrittura: 95/24MB/s, più di 500P/E cicli. Temperatura di funzionamento 0 - 70C° | 36 | 110 | ↑ |  | Scheda prodotto
| 12 | 25 |  | HS-TF-L2I/256G/P | 311501365 | STORAGE | SD CARD | microSDHC™ 256Gb Classe 10 Velocità di lettura/scrittura: 99/25MB/s, più di 500P/E cicli. Temperatura di funzionamento 0 - 70C° | 70 | 217 | ↑ |  | Scheda prodotto
| 12 | 25 |  | HS-TF-P1(STD)/32G | 311501046 | STORAGE | SD CARD | microSDHC™ 32Gb Supporta Funzioni Intelligenti, Classe 10, Velocità di lettura/scrittura: 90/25MB/s, più di 3000P/E cicli. Temperatura di funzionamento -25 - 85C° | 22 | 66 | ↑ |  | Scheda prodotto
| 12 | 25 |  | HS-TF-P1(STD)/64G | 311501047 | STORAGE | SD CARD | microSDHC™ 64Gb Supporta Funzioni Intelligenti, Classe 10, Velocità di lettura/scrittura: 100/50MB/s, più di 3000P/E cicli. Temperatura di funzionamento -25 - 85C° | 44 | 135 | ↑ |  | Scheda prodotto
| 12 | 25 |  | HS-TF-P1(STD)/128G | 311501048 | STORAGE | SD CARD | microSDHC™ 128Gb Supporta Funzioni Intelligenti, Classe 10, Velocità di lettura/scrittura: 100/90MB/s, più di 3000P/E cicli. Temperatura di funzionamento -25 - 85C° | 96 | 291 | ↑ |  | Scheda prodotto
| 12 | 25 |  | HS-TF-P1(STD)/128G/smart | 311501080 | STORAGE | SD CARD | microSDHC™ 128Gb Supporta Funzioni Intelligenti, Classe 10, Velocità di lettura/scrittura: 100/90MB/s, più di 3000P/E cicli. Temperatura di funzionamento -25 - 85C° - Smart | 101 | 308 | ↑ |  | Scheda prodotto
| 12 | 25 |  | HS-TF-P1(STD)/256G | 311501859 | STORAGE | SD CARD | microSDHC™ 256Gb Supporta Funzioni Intelligenti, Classe 10, Velocità di lettura/scrittura: 100/90MB/s, più di 3000P/E cicli. Temperatura di funzionamento -25 - 85C° | 144 | 443 | ↑ |  | Scheda prodotto
| 12 | 1 | 6974202728045 | V310 1024G-SSDV04dBB40A1024CAA | 311509079 | STORAGE | SSD | 1024GB/ SATA III 6 Gbps, SATA II 3 Gbps, SATA I 1.5 Gbps, Max. sequential read speed 470 MB/s, Max. sequential write speed 520 MB/s TBW 1364TB | 155 | 476 | ↑ |  | Scheda prodotto