## CCTV
Series | Product name | Main Model Name | Order Model Name | STOCK | Material Code | LISTINO | Picture | Resolution | Frame | P-iris | Lens | Aperture | Sensor | FoV | WDR | IR Distance | Warm light Distance | Appearance | Built-in Mic | Interface | Accessories（default） | Default Model | AI function | Brief description | Protection level | Material | NDAA
Mini Series | AI IR Mini Dome Network Camera | MS-C5383-PD | MS-C5383-PD/2.8mm/F1.6 | STOCK | 60.002.050006 | 234 |  | 5MP 2592*1944 | 30fps | N/A | Fixed Lens 2.8mm | F1.6 | 1/2.8'' | H105° D131° V78° | 120dB | 20m | N/A | White | Yes | PoE+Built-in Mic | N/A | Yes | VCA1.0：Region Entrance/ Region Exiting/ Advanced Motion Detection/ Line Crossing/ Loitering/ Object Left/Removed Msense：People Counting | * Support PoE; Built-in Microphone; SD card, up to 1TB; 3-Axis Design * Support H.265+(Smart Stream); | N/A | Metal+plastic | Yes
Mini Series | AI IR Mini Dome Network Camera | MS-C5383-PD/4 | MS-C5383-PD/4mm/F1.6 |  | 60.002.050007 | 234 |  | 5MP 2592*1944 | 30fps | N/A | Fixed Lens 4mm | F1.6 | 1/2.8'' | H86° D108° V63° | 120dB | 20m | N/A | White | Yes | PoE+Built-in Mic | N/A | - | VCA1.0：Region Entrance/ Region Exiting/ Advanced Motion Detection/ Line Crossing/ Loitering/ Object Left/Removed Msense：People Counting | * Support PoE; Built-in Microphone; SD card, up to 1TB; 3-Axis Design * Support H.265+(Smart Stream); | N/A | Metal+plastic | Yes
Mini Series | AI IR Mini Dome Network Camera | MS-C5383-PD/N | MS-C5383-PD/2.8mm/F1.6/B | STOCK | 60.002.060000 | 234 |  | 5MP 2592*1944 | 30fps | N/A | Fixed Lens 2.8mm | F1.6 | 1/2.8'' | H105° D131° V78° | 120dB | 20m | N/A | Black | Yes | PoE+Built-in Mic | N/A | - | VCA1.0：Region Entrance/ Region Exiting/ Advanced Motion Detection/ Line Crossing/ Loitering/ Object Left/Removed Msense：People Counting | * Support PoE; Built-in Microphone; SD card, up to 1TB; 3-Axis Design * Support H.265+(Smart Stream); | N/A | Metal+plastic | Yes
Mini Series | AI Weather-proof Mini Dome Network Camera | MS-C5375-PD | MS-C5375-PD/2.8mm/F1.6 | STOCK * | 60.003.060009 | 240 |  | 5MP 2592*1944 | 30fps | N/A | Fixed Lens 2.8mm | F1.6 | 1/2.8'' | H105° D131° V78° | 120dB | 25m | N/A | White | Yes | PoE+Built-in Mic | Cable Out | Yes | VCA1.0：Region Entrance/ Region Exiting/ Advanced Motion Detection/ Line Crossing/ Loitering/ Object Left/Removed Msense：People Counting | * Support PoE; Built-in Microphone; SD card, up to 1TB; 3-Axis Design * Support H.265+(Smart Stream); | IP67 IK10 | Metal+plastic | Yes
Mini Series | AI Weather-proof Mini Dome Network Camera | MS-C5375-PD-JB | MS-C5375-PD/2.8mm/F1.6/J | STOCK | 60.003.060012 | 276 |  | 5MP 2592*1944 | 30fps | N/A | Fixed Lens 2.8mm | F1.6 | 1/2.8'' | H105° D131° V78° | 120dB | 25m | N/A | White | Yes | PoE+Built-in Mic | Junction Box | - | VCA1.0：Region Entrance/ Region Exiting/ Advanced Motion Detection/ Line Crossing/ Loitering/ Object Left/Removed Msense：People Counting | * Support PoE; Built-in Microphone; SD card, up to 1TB; 3-Axis Design * Support H.265+(Smart Stream); | IP67 IK10 | Metal+plastic | Yes
Mini Series | AI Weather-proof Mini Dome Network Camera | MS-C5375-PD/N | MS-C5375-PD/2.8mm/F1.6/B | STOCK * | 60.003.070000 | 240 |  | 5MP 2592*1944 | 30fps | N/A | Fixed Lens 2.8mm | F1.6 | 1/2.8'' | H105° D131° V78° | 120dB | 25m | N/A | Black | Yes | PoE+Built-in Mic | Cable Out | - | VCA1.0：Region Entrance/ Region Exiting/ Advanced Motion Detection/ Line Crossing/ Loitering/ Object Left/Removed Msense：People Counting | * Support PoE; Built-in Microphone; SD card, up to 1TB; 3-Axis Design * Support H.265+(Smart Stream); | IP67 IK10 | Metal+plastic | Yes
Mini Series | AI Weather-proof Mini Dome Network Camera | MS-C5375-PD-JB/N | MS-C5375-PD/2.8mm/F1.6/J/B | STOCK | 60.003.070002 | 276 |  | 5MP 2592*1944 | 30fps | N/A | Fixed Lens 2.8mm | F1.6 | 1/2.8'' | H105° D131° V78° | 120dB | 25m | N/A | Black | Yes | PoE+Built-in Mic | Junction Box | - | VCA1.0：Region Entrance/ Region Exiting/ Advanced Motion Detection/ Line Crossing/ Loitering/ Object Left/Removed Msense：People Counting | * Support PoE; Built-in Microphone; SD card, up to 1TB; 3-Axis Design * Support H.265+(Smart Stream); | IP67 IK10 | Metal+plastic | Yes
Mini Series | AI Weather-proof Mini Dome Network Camera | MS-C8175-PD-JB | MS-C8175-PD/2.8mm/F1.6/J | STOCK | 60.003.060028 | 320 |  | 8MP(4K) 3840*2160 | 30fps | N/A | Fixed Lens 2.8mm | F1.6 | 1/2.8'' | H110° D126° V60° | 120dB | 25m | N/A | White | Yes | PoE+Built-in Mic | Junction Box | - | VCA1.0：Region Entrance/ Region Exiting/ Advanced Motion Detection/ Line Crossing/ Loitering/ Object Left/Removed Msense：People Counting | * Support PoE; Built-in Microphone; SD card, up to 1TB; 3-Axis Design * Support H.265+(Smart Stream); | IP67 IK10 | Metal+plastic | Yes
Mini Series | AI Weather-proof Mini Bullet Network Camera | MS-C5363-PE | MS-C5363-PE/2.8mm/F1.6 | STOCK | 60.019.050001 | 288 |  | 5MP 2592*1944 | 30fps | N/A | Fixed Lens 2.8mm | F1.6 | 1/2.8'' | H105° D131° V78° | 120dB | 50m | N/A | White | N/A | PoE | - | - | VCA2.0：Intrusion Detection/ Region Entrance/ Region Exiting/ Advanced Motion Detection/ Line Crossing/ Loitering/ Object Left/Removed Msense：Object Counting (Crossing Line People/Vehicle/ Regional People) Heat Map/Face Detection/Heat map | * Support PoE; SD card, up to 1TB; 3-Axis Design * Support H.265+(Smart Stream); | IP67 IK10 | Metal+plastic | Yes
Mini Series | AI Weather-proof Mini Bullet Network Camera | MS-C5363-PE/4 | MS-C5363-PE/4mm/F1.6 | STOCK | 60.019.050008 | 288 |  | 5MP 2592*1944 | 30fps | N/A | Fixed Lens 4mm | F1.6 | 1/2.8'' | H86° D108° V63° | 120dB | 50m | N/A | White | N/A | PoE | - | Yes | VCA2.0：Intrusion Detection/ Region Entrance/ Region Exiting/ Advanced Motion Detection/ Line Crossing/ Loitering/ Object Left/Removed Msense：Object Counting (Crossing Line People/Vehicle/ Regional People) Heat Map/Face Detection/Heat map | * Support PoE; SD card, up to 1TB; 3-Axis Design * Support H.265+(Smart Stream); | IP67 IK10 | Metal+plastic | Yes
Mini Series | AI Weather-proof Mini Bullet Network Camera | MS-C5363-PE/4/B | MS-C5363-PE/4mm/F1.6/B | STOCK | 60.019.060001 | 288 |  | 5MP 2592*1944 | 30fps | N/A | Fixed Lens 4mm | F1.6 | 1/2.8'' | H86° D108° V63° | 120dB | 50m | N/A | Black | N/A | PoE | - | - | VCA2.0：Intrusion Detection/ Region Entrance/ Region Exiting/ Advanced Motion Detection/ Line Crossing/ Loitering/ Object Left/Removed Msense：Object Counting (Crossing Line People/Vehicle/ Regional People) Heat Map/Face Detection/Heat map | * Support PoE; SD card, up to 1TB; 3-Axis Design * Support H.265+(Smart Stream); | IP67 IK10 | Metal+plastic | Yes
Mini Series | AI Vandal-proof Mini Bullet Network Camera | MS-C4564-PD | MS-C4564-PD/2.8mm/F1.6 | STOCK * | 60.008.060008 | NETTO € 99,00 |  | 4MP 2688*1520 | 30fps | N/A | Fixed Lens 2.8mm | F1.6 | 1/2.8'' | H106° D124° V58° | 120dB | 30m | N/A | White | N/A | PoE | Cable Out | Yes | VCA1.0：Region Entrance/ Region Exiting/ Advanced Motion Detection/ Line Crossing/ Loitering/ Object Left/Removed Msense：People Counting | * Support PoE; SD card, up to 1TB; 3-Axis Design * Support H.265+(Smart Stream); | IP67 IK10 | Metal+plastic | Yes
Mini Series | AI Vandal-proof Mini Bullet Network Camera | MS-C5364-UPD | MS-C5364-UPD/2,8mm/F1.6/J | STOCK * | 60.008.060018 | NETTO € 99,00 |  | 5MP 2592*1944 | 30fps | N/A | Fixed Lens 2.8mm | F1.6 | 1/2.8'' | H105° D131° V78° | 120dB | 30m | N/A | White | N/A | PoE
Mini Series | AI Vandal-proof Mini Bullet Network Camera | MS-C5364-PD-JB | MS-C5364-PD/2,8mm/F1.6/J | STOCK | 60.008.040010 | 256 |  | 5MP 2592*1944 | 30fps | N/A | Fixed Lens 2.8mm | F1.6 | 1/2.8'' | H105° D131° V78° | 120dB | 30m | N/A | White | N/A | PoE | Junction Box | - | VCA1.0：Region Entrance/ Region Exiting/ Advanced Motion Detection/ Line Crossing/ Loitering/ Object Left/Removed Msense：People Counting | * Support PoE; SD card, up to 1TB; 3-Axis Design * Support H.265+(Smart Stream); | IP67 IK10 | Metal+plastic | Yes
Mini Series | AI Vandal-proof Mini Bullet Network Camera | MS-C5364-PD-JB/4 | MS-C5364-PD/4mm/F1.6/J |  | 60.008.040012 | 256 |  | 5MP 2592*1944 | 30fps | N/A | Fixed Lens 4mm | F1.6 | 1/2.8'' | H86° D108° V63° | 120dB | 30m | N/A | White | N/A | PoE | Junction Box | - | VCA1.0：Region Entrance/ Region Exiting/ Advanced Motion Detection/ Line Crossing/ Loitering/ Object Left/Removed Msense：People Counting | * Support PoE; SD card, up to 1TB; 3-Axis Design * Support H.265+(Smart Stream); | IP67 IK10 | Metal+plastic | Yes
Mini Series | AI Vandal-proof Mini Bullet Network Camera | MS-C5364-PD-JB/N | MS-C5364-PD/2.8mm/F1.6/J/B | STOCK | 60.008.060000 | 256 |  | 5MP 2592*1944 | 30fps | N/A | Fixed Lens 2.8mm | F1.0 | 1/2.8'' | H105° D131° V78° | 120dB | N/A | N/A | Black | N/A | PoE | Junction Box | - | VCA1.0：Region Entrance/ Region Exiting/ Advanced Motion Detection/ Line Crossing/ Loitering/ Object Left/Removed Msense：People Counting | * Support PoE; SD card, up to 1TB; 3-Axis Design * Support H.265+(Smart Stream); | IP67 IK10 | Metal+plastic | Yes
Mini Series | AI Vandal-proof Mini Bullet Network Camera | MS-C8164-PD-JB | MS-C8164-PD/2.8mm/F1.6/J | STOCK | 60.008.040028 | 304 |  | 8MP(4K) 3840*2160 | 30fps | N/A | Fixed Lens 2.8mm | F1.6 | 1/2.8'' | H110° D126° V60° | 120dB | 30m | N/A | White | N/A | PoE | Junction Box | - | VCA1.0：Region Entrance/ Region Exiting/ Advanced Motion Detection/ Line Crossing/ Loitering/ Object Left/Removed Msense：People Counting | * Support PoE; SD card, up to 1TB; 3-Axis Design * Support H.265+(Smart Stream); | IP67 IK10 | Metal+plastic | Yes
Mini Series | AI Motorized Bullet Network Camera | MS-C5364-FPE | MS-C5364-FPE/2.7-13.5mm | STOCK | 60.009.060001 | 352 |  | 5MP 2592*1944 | 30fps | N/A | Motorized lens 2.7~13.5mm | F1.4 | 1/2.8'' | H99°~H31° D124°~D38° V72°~V23° | 120dB | 50m | N/A | White | N/A | PoE+DC | - | Yes | VCA2.0：Intrusion Detection/ Region Entrance/ Region Exiting/ Advanced Motion Detection/ Line Crossing/ Loitering/ Object Left/Removed Msense：Object Counting (Crossing Line People/Vehicle/ Regional People) Heat Map/Face Detection/Heat map | * Support PoE; SD card, up to 1TB; 3-Axis Design * Support H.265+(Smart Stream); | IP67 IK10 | Metal+plastic | Yes
Mini Series | AI Motorized Bullet Network Camera | MS-C8164-FPE | MS-C8164-FPE/2.7-13.5mm | STOCK | 60.009.060002 | 394 |  | 8MP(4K) 3840*2160 | 30fps | N/A | Motorized lens 2.7~13.5mm | F1.4 | 1/2.8'' | H99°~H31° D124°~D38° V72°~V23° | 120dB | 50m | N/A | White | N/A | PoE+DC | - | Yes | VCA2.0：Intrusion Detection/ Region Entrance/ Region Exiting/ Advanced Motion Detection/ Line Crossing/ Loitering/ Object Left/Removed Msense：Object Counting (Crossing Line People/Vehicle/ Regional People) Heat Map/Face Detection/Heat map | * Support PoE; SD card, up to 1TB; 3-Axis Design * Support H.265+(Smart Stream); | IP67 IK10 | Metal+plastic | Yes
Mini Series | AI Motorized Dome Network Camera | MS-C5375-FPD | MS-C5375-FPD/2.7-13.5mm | STOCK | 60.023.020004 | 336 |  | 5MP 2592*1944 | 30fps | N/A | Motorized lens 2.7~13.5mm | F1.4 | 1/2.8'' | H94°~H31° D120°~ D38° V68°~V11° | 120dB | 50m | N/A | White | Yes | PoE+DC+Built-in Mic | Cable Out | Yes | VCA1.0：Region Entrance/ Region Exiting/ Advanced Motion Detection/ Line Crossing/ Loitering/ Object Left/Removed Msense：People Counting | * Support PoE; Built-in Microphone; SD card, up to 1TB; 3-Axis Design * Support H.265+(Smart Stream); | IP67 IK10 | Metal+plastic | N/A
Mini Series | AI Motorized Dome Network Camera | MS-C5375-FPD/N | MS-C5375-FPD/2.7-13.5mm/B | STOCK | 60.023.030001 | 336 |  | 5MP 2592*1944 | 30fps | N/A | Motorized lens 2.7~13.5mm | F1.4 | 1/2.8'' | H94°~H31° D120°~ D38° V68°~V11° | 120dB | 50m | N/A | Black | Yes | PoE+DC+Built-in Mic | Cable Out | - | VCA1.0：Region Entrance/ Region Exiting/ Advanced Motion Detection/ Line Crossing/ Loitering/ Object Left/Removed Msense：People Counting | * Support PoE; Built-in Microphone; SD card, up to 1TB; 3-Axis Design * Support H.265+(Smart Stream); | IP67 IK10 | Metal+plastic | N/A
Mini Series | AI Motorized Dome Network Camera | MS-C8175-FPD | MS-C8175-FPD/2.7-13.5mm | STOCK | 60.023.020031 | 392 |  | 8MP(4K) 3840*2160 | 30fps | N/A | Motorized lens 2.7~13.5mm | F1.4 | 1/2.8'' | H110°~H29° D129°~D33° V59°~V16° | 120dB | 50m | N/A | White | Yes | PoE+DC+Built-in Mic | Cable Out | Yes | VCA1.0：Region Entrance/ Region Exiting/ Advanced Motion Detection/ Line Crossing/ Loitering/ Object Left/Removed Msense：People Counting | * Support PoE; Built-in Microphone; SD card, up to 1TB; 3-Axis Design * Support H.265+(Smart Stream); | IP67 IK10 | Metal+plastic | N/A
Mini Series | AI Motorized Dome Network Camera | MS-C8175-FPD/N | MS-C8175-FPD/2.7-13.5mm/B | STOCK | 60.023.030004 | 392 |  | 8MP(4K) 3840*2160 | 30fps | N/A | Motorized lens 2.7~13.5mm | F1.4 | 1/2.8'' | H110°~H29° D129°~D33° V59°~V16° | 120dB | 50m | N/A | Black | Yes | PoE+DC+Built-in Mic | Cable Out | - | VCA1.0：Region Entrance/ Region Exiting/ Advanced Motion Detection/ Line Crossing/ Loitering/ Object Left/Removed Msense：People Counting | * Support PoE; Built-in Microphone; SD card, up to 1TB; 3-Axis Design * Support H.265+(Smart Stream); | IP67 IK10 | Metal+plastic | N/A
Q Series | AI TrueColor Turret Network Camera | MS-CQ5431-HYPG1 | MS-CQ5431-HYPG1/2.8mm | STOCK | 60.006.000000 | 336 |  | 5MP 2960*1664 | 30fps | N/A | Fixed Lens 2.8mm | F1.0 | 1/2.65'' | H:111° V:58.5° D:136° | 120dB | 40m | 30m | White | Dual Mic | PoE+DC+Built-in Speaker+Dual Mic | Cable Out | - | VCA2.0：Intrusion Detection/ Region Entrance/ Region Exiting/ Advanced Motion Detection/ Line Crossing/ Loitering/ Object Left/Removed Msense：Object Counting (Crossing Line People/Vehicle/ Regional People) / Heatmap/ Face Capture | * Support PoE; Built-in Dual Microphone; SD card, up to 1TB; One Screw Design * Smart Hybrid Light , F1.0 ,Ture Color * Support H.265+(Smart Stream)/H.265/H.264+(Smart Stream)/H.264 | IP67 IK10 | Metal+plastic | Yes
Q Series | AI TrueColor Turret Network Camera | MS-CQ5431-HYPG1 | MS-CQ5431-HYPG1/4mm |  | 60.006.000001 | 336 |  | 5MP 2960*1664 | 30fps | N/A | Fixed Lens 4mm | F1.0 | 1/2.65'' | H:92° V:50° D:108.5° | 120dB | 40m | 30m | White | Dual Mic | PoE+DC+Built-in Speaker+Dual Mic | Cable Out | - | VCA2.0：Intrusion Detection/ Region Entrance/ Region Exiting/ Advanced Motion Detection/ Line Crossing/ Loitering/ Object Left/Removed Msense：Object Counting (Crossing Line People/Vehicle/ Regional People) / Heatmap/ Face Capture | * Support PoE; Built-in Dual Microphone; SD card, up to 1TB; One Screw Design * Smart Hybrid Light , F1.0 ,Ture Color * Support H.265+(Smart Stream)/H.265/H.264+(Smart Stream)/H.264; | IP67 IK10 | Metal+plastic | Yes
Q Series | AI TrueColor Turret Network Camera | MS-CQ8131-HYPG1 | MS-CQ8131-HYPG1/2.8mm | STOCK | 60.006.000002 | 352 |  | 8MP(4K) 3840*2160 | 30fps | N/A | Fixed Lens 2.8mm | F1.0 | 1/2.7'' | H:111° V:58.5° D:136° | 120dB | 40m | 30m | White | Dual Mic | PoE+DC+Built-in Speaker+Dual Mic | Cable Out | - | VCA2.0：Intrusion Detection/ Region Entrance/ Region Exiting/ Advanced Motion Detection/ Line Crossing/ Loitering/ Object Left/Removed Msense：Object Counting (Crossing Line People/Vehicle/ Regional People) / Heatmap/ Face Capture | * Support PoE; Built-in Dual Microphone; SD card, up to 1TB; One Screw Design * Smart Hybrid Light , F1.0 ,Ture Color * Support H.265+(Smart Stream)/H.265/H.264+(Smart Stream)/H.264; | IP67 IK10 | Metal+plastic | Yes
Q Series | AI TrueColor Turret Network Camera | MS-CQ8131-HYPG1 | MS-CQ8131-HYPG1/4mm |  | 60.006.000003 | 352 |  | 8MP(4K) 3840*2160 | 30fps | N/A | Fixed Lens 4mm | F1.0 | 1/2.7'' | H:92° V:50° D:108.5° | 120dB | 40m | 30m | White | Dual Mic | PoE+DC+Built-in Speaker+Dual Mic | Cable Out | - | VCA2.0：Intrusion Detection/ Region Entrance/ Region Exiting/ Advanced Motion Detection/ Line Crossing/ Loitering/ Object Left/Removed Msense：Object Counting (Crossing Line People/Vehicle/ Regional People) / Heatmap/ Face Capture | * Support PoE; Built-in Dual Microphone; SD card, up to 1TB; One Screw Design * Smart Hybrid Light , F1.0 ,Ture Color * Support H.265+(Smart Stream)/H.265/H.264+(Smart Stream)/H.264; | IP67 IK10 | Metal+plastic | Yes
Q Series | AI TrueColor Turret Network Camera | MS-CQ4431-HYPG1 | MS-CQ4431-HYPG1/2.8mm/M | STOCK * | 60.006.000016 | 424 |  | 4MP 2688*1520 | 30fps | N/A | Fixed Lens 2.8mm | F1.0 | 1/1.8'' | H:112° V:61.5° D:137° | 120dB | 40m | 30m | White | Dual Mic | PoE+DC+Alarm I/O+Audio I/O+Built-in Speaker+Dual Mic | Cable Out | - | VCA2.0：Intrusion Detection/ Region Entrance/ Region Exiting/ Advanced Motion Detection/ Line Crossing/ Loitering/ Object Left/Removed Msense：Object Counting (Crossing Line People/Vehicle/ Regional People) / Heatmap/ Face Capture | * Support PoE; Built-in Dual Microphone; SD card, up to 1TB; One Screw Design * Smart Hybrid Light , F1.0 ,Ture Color, AI-ISP * Support H.265+(Smart Stream)/H.265/H.264+(Smart Stream)/H.264; | IP67 IK10 | Metal+plastic | Yes
Q Series | AI TrueColor Turret Network Camera | MS-CQ4431-HYPG1 | MS-CQ4431-HYPG1/4mm/M | STOCK * | 60.006.000017 | 424 |  | 4MP 2688*1520 | 30fps | N/A | Fixed Lens 4mm | F1.0 | 1/1.8'' | H:93° V:49.5° D:111.5° | 120dB | 40m | 30m | White | Dual Mic | PoE+DC+Alarm I/O+Audio I/O+Built-in Speaker+Dual Mic | Cable Out | - | VCA2.0：Intrusion Detection/ Region Entrance/ Region Exiting/ Advanced Motion Detection/ Line Crossing/ Loitering/ Object Left/Removed Msense：Object Counting (Crossing Line People/Vehicle/ Regional People) / Heatmap/ Face Capture | * Support PoE; Built-in Dual Microphone; SD card, up to 1TB; One Screw Design * Smart Hybrid Light , F1.0 ,Ture Color, AI-ISP * Support H.265+(Smart Stream)/H.265/H.264+(Smart Stream)/H.264; | IP67 IK10 | Metal+plastic | Yes
Q Series | AI TrueColor Turret Network Camera | MS-CQ8231-HYPG1 | MS-CQ8231-HYPG1/2.8mm/M |  | 60.006.000006 | 456 |  | 8MP(4K) 3840*2160 | 30fps | N/A | Fixed Lens 2.8mm | F1.0 | 1/1.8'' | H:112° V:61.5° D:137° | 120dB | 40m | 30m | White | Dual Mic | PoE+DC+Alarm I/O+Audio I/O+Built-in Speaker+Dual Mic | Cable Out | - | VCA2.0：Intrusion Detection/ Region Entrance/ Region Exiting/ Advanced Motion Detection/ Line Crossing/ Loitering/ Object Left/Removed Msense：Object Counting (Crossing Line People/Vehicle/ Regional People) / Heatmap/ Face Capture | * Support PoE; Built-in Dual Microphone; SD card, up to 1TB; One Screw Design * Smart Hybrid Light , F1.0 ,Ture Color, AI-ISP * Support H.265+(Smart Stream)/H.265/H.264+(Smart Stream)/H.264; | IP67 IK10 | Metal+plastic | Yes
Q Series | AI TrueColor Turret Network Camera | MS-CQ8231-HYPG1 | MS-CQ8231-HYPG1/4mm/M |  | 60.006.000007 | 456 |  | 8MP(4K) 3840*2160 | 30fps | N/A | Fixed Lens 4mm | F1.0 | 1/1.8'' | H:93° V:49.5° D:111.5° | 120dB | 40m | 30m | White | Dual Mic | PoE+DC+Alarm I/O+Audio I/O+Built-in Speaker+Dual Mic | Cable Out | - | VCA2.0：Intrusion Detection/ Region Entrance/ Region Exiting/ Advanced Motion Detection/ Line Crossing/ Loitering/ Object Left/Removed Msense：Object Counting (Crossing Line People/Vehicle/ Regional People) / Heatmap/ Face Capture | * Support PoE; Built-in Dual Microphone; SD card, up to 1TB; One Screw Design * Smart Hybrid Light , F1.0 ,Ture Color, AI-ISP * Support H.265+(Smart Stream)/H.265/H.264+(Smart Stream)/H.264; | IP67 IK10 | Metal+plastic | Yes
Q Series | AI TrueColor Bullet Network Camera | MS-CQ5468-HYPG1 | MS-CQ5468-HYPG1/2.8mm | STOCK | 60.008.060019 | 344 |  | 5MP 2960*1664 | 30fps | N/A | Fixed Lens 2.8mm | F1.0 | 1/2.65'' | H:111° V:58.5° D:136° | 120dB | 40m | 30m | White | Dual Mic | PoE+DC+Built-in Speaker+Dual Mic | Cable Out | - | VCA2.0：Intrusion Detection/ Region Entrance/ Region Exiting/ Advanced Motion Detection/ Line Crossing/ Loitering/ Object Left/Removed Msense：Object Counting (Crossing Line People/Vehicle/ Regional People) / Heatmap/ Face Capture | * Support PoE; Built-in Dual Microphone; SD card, up to 1TB; One Screw Design * Smart Hybrid Light , F1.0 ,Ture Color * Support H.265+(Smart Stream)/H.265/H.264+(Smart Stream)/H.264; | IP67 IK10 | Metal+plastic | Yes
Q Series | AI TrueColor Bullet Network Camera | MS-CQ5468-HYPG1 | MS-CQ5468-HYPG1/4mm |  | 60.008.060020 | 344 |  | 5MP 2960*1664 | 30fps | N/A | Fixed Lens 4mm | F1.0 | 1/2.65'' | H:92° V:50° D:108.5° | 120dB | 40m | 30m | White | Dual Mic | PoE+DC+Built-in Speaker+Dual Mic | Cable Out | - | VCA2.0：Intrusion Detection/ Region Entrance/ Region Exiting/ Advanced Motion Detection/ Line Crossing/ Loitering/ Object Left/Removed Msense：Object Counting (Crossing Line People/Vehicle/ Regional People) / Heatmap/ Face Capture | * Support PoE; Built-in Dual Microphone; SD card, up to 1TB; One Screw Design * Smart Hybrid Light , F1.0 ,Ture Color * Support H.265+(Smart Stream)/H.265/H.264+(Smart Stream)/H.264; | IP67 IK10 | Metal+plastic | Yes
Q Series | AI TrueColor Bullet Network Camera | MS-CQ8168-HYPG1 | MS-CQ8168-HYPG1/2.8mm | STOCK | 60.008.060021 | 372 |  | 8MP(4K) 3840*2160 | 30fps | N/A | Fixed Lens 2.8mm | F1.0 | 1/2.7'' | H:111° V:58.5° D:136° | 120dB | 40m | 30m | White | Dual Mic | PoE+DC+Built-in Speaker+Dual Mic | Cable Out | - | VCA2.0：Intrusion Detection/ Region Entrance/ Region Exiting/ Advanced Motion Detection/ Line Crossing/ Loitering/ Object Left/Removed Msense：Object Counting (Crossing Line People/Vehicle/ Regional People) / Heatmap/ Face Capture | * Support PoE; Built-in Dual Microphone; SD card, up to 1TB; One Screw Design * Smart Hybrid Light , F1.0 ,Ture Color * Support H.265+(Smart Stream)/H.265/H.264+(Smart Stream)/H.264; | IP67 IK10 | Metal+plastic | Yes
Q Series | AI TrueColor Bullet Network Camera | MS-CQ8168-HYPG1 | MS-CQ8168-HYPG1/4mm |  | 60.008.060022 | 372 |  | 8MP(4K) 3840*2160 | 30fps | N/A | Fixed Lens 4mm | F1.0 | 1/2.7'' | H:92° V:50° D:108.5° | 120dB | 40m | 30m | White | Dual Mic | PoE+DC+Built-in Speaker+Dual Mic | Cable Out | - | VCA2.0：Intrusion Detection/ Region Entrance/ Region Exiting/ Advanced Motion Detection/ Line Crossing/ Loitering/ Object Left/Removed Msense：Object Counting (Crossing Line People/Vehicle/ Regional People) / Heatmap/ Face Capture | * Support PoE; Built-in Dual Microphone; SD card, up to 1TB; One Screw Design * Smart Hybrid Light , F1.0 ,Ture Color * Support H.265+(Smart Stream)/H.265/H.264+(Smart Stream)/H.264; | IP67 IK10 | Metal+plastic | Yes
Q Series | AI TrueColor Bullet Network Camera | MS-CQ4468-HYPG1 | MS-CQ4468-HYPG1/2.8mm/M | STOCK * | 60.008.060028 | 424 |  | 4MP 2688*1520 | 30fps | N/A | Fixed Lens 2.8mm | F1.0 | 1/1.8'' | H:112° V:61.5° D:137° | 120dB | 40m | 30m | White | Dual Mic | PoE+DC+Alarm I/O+Audio I/O+Built-in Speaker+Dual Mic | Cable Out | - | VCA2.0：Intrusion Detection/ Region Entrance/ Region Exiting/ Advanced Motion Detection/ Line Crossing/ Loitering/ Object Left/Removed Msense：Object Counting (Crossing Line People/Vehicle/ Regional People) / Heatmap/ Face Capture | * Support PoE; Built-in Dual Microphone; SD card, up to 1TB; One Screw Design * Smart Hybrid Light , F1.0 ,Ture Color, AI-ISP * Support H.265+(Smart Stream)/H.265/H.264+(Smart Stream)/H.264; | IP67 IK10 | Metal+plastic | Yes
Q Series | AI TrueColor Bullet Network Camera | MS-CQ4468-HYPG1 | MS-CQ4468-HYPG1/4mm/M | STOCK * | 60.008.060029 | 424 |  | 4MP 2688*1520 | 30fps | N/A | Fixed Lens 4mm | F1.0 | 1/1.8'' | H:93° V:49.5° D:111.5° | 120dB | 40m | 30m | White | Dual Mic | PoE+DC+Alarm I/O+Audio I/O+Built-in Speaker+Dual Mic | Cable Out | - | VCA2.0：Intrusion Detection/ Region Entrance/ Region Exiting/ Advanced Motion Detection/ Line Crossing/ Loitering/ Object Left/Removed Msense：Object Counting (Crossing Line People/Vehicle/ Regional People) / Heatmap/ Face Capture | * Support PoE; Built-in Dual Microphone; SD card, up to 1TB; One Screw Design * Smart Hybrid Light , F1.0 ,Ture Color, AI-ISP * Support H.265+(Smart Stream)/H.265/H.264+(Smart Stream)/H.264; | IP67 IK10 | Metal+plastic | Yes
Q Series | AI TrueColor Bullet Network Camera | MS-CQ8268-HYPG1 | MS-CQ8268-HYPG1/2.8mm/M |  | 60.008.060025 | 456 |  | 8MP(4K) 3840*2160 | 30fps | N/A | Fixed Lens 2.8mm | F1.0 | 1/1.8'' | H:112° V:61.5° D:137° | 120dB | 40m | 30m | White | Dual Mic | PoE+DC+Alarm I/O+Audio I/O+Built-in Speaker+Dual Mic | Cable Out | - | VCA2.0：Intrusion Detection/ Region Entrance/ Region Exiting/ Advanced Motion Detection/ Line Crossing/ Loitering/ Object Left/Removed Msense：Object Counting (Crossing Line People/Vehicle/ Regional People) / Heatmap/ Face Capture | * Support PoE; Built-in Dual Microphone; SD card, up to 1TB; One Screw Design * Smart Hybrid Light , F1.0 ,Ture Color, AI-ISP * Support H.265+(Smart Stream)/H.265/H.264+(Smart Stream)/H.264; | IP67 IK10 | Metal+plastic | Yes
Q Series | AI TrueColor Bullet Network Camera | MS-CQ8268-HYPG1 | MS-CQ8268-HYPG1/4mm/M |  | 60.008.060026 | 456 |  | 8MP(4K) 3840*2160 | 30fps | N/A | Fixed Lens 4mm | F1.0 | 1/1.8'' | H:93° V:49.5° D:111.5° | 120dB | 40m | 30m | White | Dual Mic | PoE+DC+Alarm I/O+Audio I/O+Built-in Speaker+Dual Mic | Cable Out | - | VCA2.0：Intrusion Detection/ Region Entrance/ Region Exiting/ Advanced Motion Detection/ Line Crossing/ Loitering/ Object Left/Removed Msense：Object Counting (Crossing Line People/Vehicle/ Regional People) / Heatmap/ Face Capture | * Support PoE; Built-in Dual Microphone; SD card, up to 1TB; One Screw Design * Smart Hybrid Light , F1.0 ,Ture Color, AI-ISP * Support H.265+(Smart Stream)/H.265/H.264+(Smart Stream)/H.264; | IP67 IK10 | Metal+plastic | Yes
Q Series | AI TrueColor Dome Network Camera | MS-CQ5472-HPG1 | MS-CQ5472-HPG1/2.8mm |  | 60.005.160019 | 344 |  | 5MP 2960*1664 | 30fps | N/A | Fixed Lens 2.8mm | F1.0 | 1/2.65'' | H:111° V:58.5° D:136° | 120dB | 40m | 30m | White | Yes | PoE+DC+Built-in Mic | Cable Out | Yes | VCA2.0：Intrusion Detection/ Region Entrance/ Region Exiting/ Advanced Motion Detection/ Line Crossing/ Loitering/ Object Left/Removed Msense：Object Counting (Crossing Line People/Vehicle/ Regional People) / Heatmap/ Face Capture | * Support PoE; Built-in Microphone; SD card, up to 1TB; One Screw Design * Smart Hybrid Light , F1.0 ,Ture Color * Support H.265+(Smart Stream)/H.265/H.264+(Smart Stream)/H.264; | IP67 IK10 | Metal+plastic | Yes
Q Series | AI TrueColor Dome Network Camera | MS-CQ5472-HPG1 | MS-CQ5472-HPG1/4mm |  | 60.005.160020 | 344 |  | 5MP 2960*1664 | 30fps | N/A | Fixed Lens 4mm | F1.0 | 1/2.65'' | H:92° V:50° D:108.5° | 120dB | 40m | 30m | White | Yes | PoE+DC+Built-in Mic | Cable Out | - | VCA2.0：Intrusion Detection/ Region Entrance/ Region Exiting/ Advanced Motion Detection/ Line Crossing/ Loitering/ Object Left/Removed Msense：Object Counting (Crossing Line People/Vehicle/ Regional People) / Heatmap/ Face Capture | * Support PoE; Built-in Microphone; SD card, up to 1TB; One Screw Design * Smart Hybrid Light , F1.0 ,Ture Color * Support H.265+(Smart Stream)/H.265/H.264+(Smart Stream)/H.264; | IP67 IK10 | Metal+plastic | Yes
Q Series | AI TrueColor Dome Network Camera | MS-CQ8172-HPG1 | MS-CQ8172-HPG1/2.8mm |  | 60.005.160021 | 372 |  | 8MP(4K) 3840*2160 | 30fps | N/A | Fixed Lens 2.8mm | F1.0 | 1/2.7'' | H:111° V:58.5° D:136° | 120dB | 40m | 30m | White | Yes | PoE+DC+Built-in Mic | Cable Out | Yes | VCA2.0：Intrusion Detection/ Region Entrance/ Region Exiting/ Advanced Motion Detection/ Line Crossing/ Loitering/ Object Left/Removed Msense：Object Counting (Crossing Line People/Vehicle/ Regional People) / Heatmap/ Face Capture | * Support PoE; Built-in Microphone; SD card, up to 1TB; One Screw Design * Smart Hybrid Light , F1.0 ,Ture Color * Support H.265+(Smart Stream)/H.265/H.264+(Smart Stream)/H.264; | IP67 IK10 | Metal+plastic | Yes
Q Series | AI TrueColor Dome Network Camera | MS-CQ8172-HPG1 | MS-CQ8172-HPG1/4mm |  | 60.005.160022 | 372 |  | 8MP(4K) 3840*2160 | 30fps | N/A | Fixed Lens 4mm | F1.0 | 1/2.7'' | H:92° V:50° D:108.5° | 120dB | 40m | 30m | White | Yes | PoE+DC+Built-in Mic | Cable Out | - | VCA2.0：Intrusion Detection/ Region Entrance/ Region Exiting/ Advanced Motion Detection/ Line Crossing/ Loitering/ Object Left/Removed Msense：Object Counting (Crossing Line People/Vehicle/ Regional People) / Heatmap/ Face Capture | * Support PoE; Built-in Microphone; SD card, up to 1TB; One Screw Design * Smart Hybrid Light , F1.0 ,Ture Color * Support H.265+(Smart Stream)/H.265/H.264+(Smart Stream)/H.264; | IP67 IK10 | Metal+plastic | Yes
Q Series | AI TrueColor Dome Network Camera | MS-CQ4472-HPG1 | MS-CQ4472-HPG1/2.8mm/M |  | 60.005.160038 | 442 |  | 4MP 2688*1520 | 30fps | N/A | Fixed Lens 2.8mm | F1.0 | 1/1.8'' | H:112° V:61.5° D:137° | 120dB | 40m | 30m | White | Yes | PoE+DC+Alarm I/O+Audio I/O+Built-in Mic | Cable Out | Yes | VCA2.0：Intrusion Detection/ Region Entrance/ Region Exiting/ Advanced Motion Detection/ Line Crossing/ Loitering/ Object Left/Removed Msense：Object Counting (Crossing Line People/Vehicle/ Regional People) / Heatmap/ Face Capture | * Support PoE; Built-in Microphone; SD card, up to 1TB; One Screw Design * Smart Hybrid Light , F1.0 ,Ture Color, AI-ISP * Support H.265+(Smart Stream)/H.265/H.264+(Smart Stream)/H.264; | IP67 IK10 | Metal+plastic | Yes
Q Series | AI TrueColor Dome Network Camera | MS-CQ4472-HPG1 | MS-CQ4472-HPG1/4mm/M |  | 60.005.160039 | 442 |  | 4MP 2688*1520 | 30fps | N/A | Fixed Lens 4mm | F1.0 | 1/1.8'' | H:93° V:49.5° D:111.5° | 120dB | 40m | 30m | White | Yes | PoE+DC+Alarm I/O+Audio I/O+Built-in Mic | Cable Out | - | VCA2.0：Intrusion Detection/ Region Entrance/ Region Exiting/ Advanced Motion Detection/ Line Crossing/ Loitering/ Object Left/Removed Msense：Object Counting (Crossing Line People/Vehicle/ Regional People) / Heatmap/ Face Capture | * Support PoE; Built-in Microphone; SD card, up to 1TB; One Screw Design * Smart Hybrid Light , F1.0 ,Ture Color, AI-ISP * Support H.265+(Smart Stream)/H.265/H.264+(Smart Stream)/H.264; | IP67 IK10 | Metal+plastic | Yes
Q Series | AI TrueColor Dome Network Camera | MS-CQ8272-HPG1 | MS-CQ8272-HPG1/2.8mm/M |  | 60.005.160025 | 478 |  | 8MP(4K) 3840*2160 | 30fps | N/A | Fixed Lens 2.8mm | F1.0 | 1/1.8'' | H:112° V:61.5° D:137° | 120dB | 40m | 30m | White | Yes | PoE+DC+Alarm I/O+Audio I/O+Built-in Mic | Cable Out | Yes | VCA2.0：Intrusion Detection/ Region Entrance/ Region Exiting/ Advanced Motion Detection/ Line Crossing/ Loitering/ Object Left/Removed Msense：Object Counting (Crossing Line People/Vehicle/ Regional People) / Heatmap/ Face Capture | * Support PoE; Built-in Microphone; SD card, up to 1TB; One Screw Design * Smart Hybrid Light , F1.0 ,Ture Color, AI-ISP * Support H.265+(Smart Stream)/H.265/H.264+(Smart Stream)/H.264; | IP67 IK10 | Metal+plastic | Yes
Q Series | AI TrueColor Dome Network Camera | MS-CQ8272-HPG1 | MS-CQ8272-HPG1/4mm/M |  | 60.005.160026 | 478 |  | 8MP(4K) 3840*2160 | 30fps | N/A | Fixed Lens 4mm | F1.0 | 1/1.8'' | H:93° V:49.5° D:111.5° | 120dB | 40m | 30m | White | Yes | PoE+DC+Alarm I/O+Audio I/O+Built-in Mic | Cable Out | - | VCA2.0：Intrusion Detection/ Region Entrance/ Region Exiting/ Advanced Motion Detection/ Line Crossing/ Loitering/ Object Left/Removed Msense：Object Counting (Crossing Line People/Vehicle/ Regional People) / Heatmap/ Face Capture | * Support PoE; Built-in Microphone; SD card, up to 1TB; One Screw Design * Smart Hybrid Light , F1.0 ,Ture Color, AI-ISP * Support H.265+(Smart Stream)/H.265/H.264+(Smart Stream)/H.264; | IP67 IK10 | Metal+plastic | Yes
Pro Series | AI Motorized Pro Dome Network Camera | MS-C8172-FPE | MS-C8172-FPE/2.7-13.5mm/AU1 | STOCK | 60.005.130005 | 516 |  | 8MP(4K) 3840*2160 | 30fps | N/A | Motorized lens 2.7~13.5mm | F1.4 | 1/2.8'' | H96°~H33° D112°~D37° V53°~V18° | 120dB | 50m | N/A | White | Yes | PoE+DC+Alarm I/O+Built-in Mic+Audio Out | Cable Out | Yes | VCA2.0：Intrusion Detection/ Region Entrance/ Region Exiting/ Advanced Motion Detection/ Line Crossing/ Loitering/ Object Left/Removed Msense：Object Counting (Crossing Line People/Vehicle/ Regional People) Heat Map/Face Detection/Attribute Detection | * Support PoE; SD card, up to 1TB; 3-Axis Design * Support H.265+(Smart Stream)/H.265/H.264+(Smart Stream)/H.264 * Integrated Cable Management * Multi port: Built-in Mic, Alarm I/O, Audio out, Ethernet Port(PoE), DC 12V | IP67 IK10 | Metal+plastic | Yes
Pro Series | AI Motorized Pro Bullet Plus Network Camera | MS-C6766-FPE | MS-C6766-FPE/2.7-13.5mm/M/A62 | STOCK * | 60.021.090008 | 560 |  | 6MP 3200*1800 | 30fps | N/A | Motorized lens 2.7~13.5mm | F1.6 | 1/2.4'' | H112°~H38° D129°~D44° V61°~V22° | 120dB | 65m | N/A | White | N/A | DC+PoE+Alarm I/O+Audio I/O | Cable Out, Junction Box A62 | - | VCA2.0：Intrusion Detection/ Region Entrance/ Region Exiting/ Advanced Motion Detection/ Line Crossing/ Loitering/ Object Left/Removed Msense：Object Counting (Crossing Line People/Vehicle/ Regional People) Heat Map/Face Detection/Attribute Detection Optional: Smoke & Fire Detection/ Hard Hat Detection | * Support PoE; SD card, up to 1TB; 3-Axis Design * Support H.265+(Smart Stream)/H.265/H.264+(Smart Stream)/H.264 * Integrated Cable Management * Multi Port: Alarm I/O, Audio I/O, Ethernet Port(PoE), DC 12V | IP67 IK10 | Metal+plastic | Yes
Pro Series | AI Motorized Pro Bullet Plus Network Camera | MS-C6766-FIPE | MS-C6766-FIPE/2.7-13.5mm/A62 | STOCK | 60.021.090007 | 590 |  | 6MP 3200*1800 | 30fps | Yes | Motorized lens 2.7~13.5mm | F1.6 | 1/2.4'' | H112°~H38° D129°~D44° V61°~V22° | 120dB | 65m | N/A | White | N/A | DC+PoE+Alarm I/O+Audio I/O | Junction Box A62 | - | VCA2.0：Intrusion Detection/ Region Entrance/ Region Exiting/ Advanced Motion Detection/ Line Crossing/ Loitering/ Object Left/Removed Msense：Object Counting (Crossing Line People/Vehicle/ Regional People) Heat Map/Face Detection/Attribute Detection Optional: Smoke & Fire Detection/ Hard Hat Detection | * Support PoE; SD card, up to 1TB; 3-Axis Design * Support H.265+(Smart Stream)/H.265/H.264+(Smart Stream)/H.264 * Integrated Cable Management * Multi Port: Alarm I/O, Audio I/O, Ethernet Port(PoE), DC 12V | IP67 IK10 | Metal+plastic | Yes
Pro Series | AI Motorized Pro Bullet Plus Network Camera | MS-C6766-FIPE/N | MS-C6766-FIPE/2.7-13.5mm/A62/B | STOCK | 60.021.090005 | 590 |  | 6MP 3200*1800 | 30fps | Yes | Motorized lens 2.7~13.5mm | F1.6 | 1/2.4'' | H112°~H38° D129°~D44° V61°~V22° | 120dB | 65m | N/A | Black | N/A | DC+PoE+Alarm I/O+Audio I/O | Junction Box A62 | - | VCA2.0：Intrusion Detection/ Region Entrance/ Region Exiting/ Advanced Motion Detection/ Line Crossing/ Loitering/ Object Left/Removed Msense：Object Counting (Crossing Line People/Vehicle/ Regional People) Heat Map/Face Detection/Attribute Detection Optional: Smoke & Fire Detection/ Hard Hat Detection | * Support PoE; SD card, up to 1TB; 3-Axis Design * Support H.265+(Smart Stream)/H.265/H.264+(Smart Stream)/H.264 * Integrated Cable Management * Multi Port: Alarm I/O, Audio I/O, Ethernet Port(PoE), DC 12V | IP67 IK10 | Metal+plastic | Yes
Pro Series | AI Motorized Pro Bullet Plus Network Camera | MS-C8166-FPE | MS-C8166-FPE/2.7-13.5mm/A62 | STOCK * | 60.021.070003 | 576 |  | 8MP(4K) 3840*2160 | 30fps | N/A | Motorized lens 2.7~13.5mm | F1.4 | 1/2.8'' | H110°~H33° D118°~D38° V60°~V18° | 120dB | 65m | N/A | White | N/A | DC+PoE+Alarm I/O+Audio I/O | Junction Box A62 | Yes | VCA2.0：Intrusion Detection/ Region Entrance/ Region Exiting/ Advanced Motion Detection/ Line Crossing/ Loitering/ Object Left/Removed Msense：Object Counting (Crossing Line People/Vehicle/ Regional People) Heat Map/Face Detection/Attribute Detection Optional: Smoke & Fire Detection/ Hard Hat Detection | * Support PoE; SD card, up to 1TB; 3-Axis Design * Support H.265+(Smart Stream)/H.265/H.264+(Smart Stream)/H.264 * Integrated Cable Management * Multi Port: Alarm I/O, Audio I/O, Ethernet Port(PoE), DC 12V | IP67 IK10 | Metal+plastic | Yes
Pro Series | AI Motorized Pro Bullet Plus Network Camera | MS-C8166-FPE/N | MS-C8166-FPE/2.7-13.5mm/A62/B | STOCK | 60.021.090023 | 576 |  | 8MP(4K) 3840*2160 | 30fps | N/A | Motorized lens 2.7~13.5mm | F1.4 | 1/2.8'' | H110°~H33° D118°~D38° V60°~V18° | 120dB | 65m | N/A | Black | N/A | DC+PoE+Alarm I/O+Audio I/O | Junction Box A62 | - | VCA2.0：Intrusion Detection/ Region Entrance/ Region Exiting/ Advanced Motion Detection/ Line Crossing/ Loitering/ Object Left/Removed Msense：Object Counting (Crossing Line People/Vehicle/ Regional People) Heat Map/Face Detection/Attribute Detection Optional: Smoke & Fire Detection/ Hard Hat Detection | * Support PoE; SD card, up to 1TB; 3-Axis Design * Support H.265+(Smart Stream)/H.265/H.264+(Smart Stream)/H.264 * Integrated Cable Management * Multi Port: Alarm I/O, Audio I/O, Ethernet Port(PoE), DC 12V | IP67 IK10 | Metal+plastic | Yes
Pro Series | AI Motorized Pro Bullet Plus Network Camera | MS-C8266-RFIPG1 | MS-C8266-RFIPG1/2.8-12mm/M1/A66 | STOCK | 60.021.090034 | 698 |  | 8MP(4K) 3840*2160 | 60fps | Yes | Motorized lens 2.8-12mm | F1.2 | 1/1.8'' | H109.5°~H46° D133.5°~D50° V57°~V26° | 120dB | 80m | N/A | White | N/A | DC+POE+2*Alarm I/O+Audio I/O | Cable Out, Junction Box A66 | Yes | VCA2.0：Intrusion Detection/ Region Entrance/ Region Exiting/ Advanced Motion Detection/ Line Crossing/ Loitering/ Object Left/Removed Msense：Object Counting (Crossing Line People/Vehicle/ Regional People) / Heat Map/ Face Detection/Hard Hat Detection/ Atrribute Detection/ Violence Detection/ Privacy Protection/ Fall Detection | * Support PoE; SD card, up to 1TB; 3-Axis Design * Support H.265+(Smart Stream)/H.265/H.264+(Smart Stream)/H.264 * Integrated Junction Box * SD card, up to 1TB * Multi port: 2*Alarm I/O, Audio out, Ethernet Port(PoE), DC 12V * Surge Protection 6KV * Lens Heater | IP67 IK10 | Metal+plastic | Yes
Pro Series | AI 4X/12X Pro Bullet Plus Network Camera | MS-C5366-X12RIPG1 | MS-C5366-X12RIPG1/M1/A66 |  | 60.021.090045 | 628 |  | 5MP 2592*1944 | 60fps | Yes | 12X AF Lens 5~60mm | F1.6 | 1/2.8'' | H56.8°~4.8°/ D70.3°~6.0°/ V43°~3.6° | 120dB | 180m | N/A | White | N/A | DC+POE+2*Alarm I/O+Audio I/O | Cable Out, Junction Box A66 | Yes | VCA2.0：Intrusion Detection/ Region Entrance/ Region Exiting/ Advanced Motion Detection/ Line Crossing/ Loitering/ Object Left/Removed Msense：Object Counting (Crossing Line People/Vehicle/ Regional People) / Heat Map/ Face Detection/Hard Hat Detection/ Atrribute Detection/ Violence Detection/ Privacy Protection/ Fall Detection | * Support PoE; SD card, up to 1TB; 3-Axis Design * Support H.265+(Smart Stream)/H.265/H.264+(Smart Stream)/H.264 * Integrated Junction Box * SD card, up to 1TB * Multi port: 2*Alarm I/O, Audio out, Ethernet Port(PoE), DC 12V * Surge Protection 6KV * Lens Heater | IP67 IK10 | Metal+plastic | Yes
Pro Series | AI 4X/12X Pro Bullet Plus Network Camera | MS-C5366-X12PE | MS-C5366-X12PE/A62 | STOCK | 60.021.070014 | 576 |  | 5MP 2592*1944 | 30fps | N/A | 12X AF Lens 5.3~64mm | F1.6 | 1/2.8'' | H57°~H4° D69°~D5° V44°~V1° | 120dB | 180m | N/A | White | N/A | DC+PoE+Alarm I/O+Audio I/O | Junction Box A62 | Yes | VCA2.0：Intrusion Detection/ Region Entrance/ Region Exiting/ Advanced Motion Detection/ Line Crossing/ Loitering/ Object Left/Removed Msense：Object Counting (Crossing Line People/Vehicle/ Regional People) Heat Map/Face Detection/Attribute Detection Optional: Smoke & Fire Detection/ Hard Hat Detection | * Support PoE; SD card, up to 1TB; 3-Axis Design * Support H.265+(Smart Stream)/H.265/H.264+(Smart Stream)/H.264 * Integrated Cable Management * Multi Port: Alarm I/O, Audio I/O, Ethernet Port(PoE), DC 12V | IP67 IK10 | Metal+plastic | Yes
PTZ series | AI 12X PTZ Dome Network Camera | MS-C5371-X12PE | MS-C5371-X12PE/M | STOCK | 60.013.070006 | 842 |  | 5MP 2592*1944 | 30fps | N/A | 12X AF Lens 5.3~64mm | F1.6 | 1/2.8'' | H57°~H4° D69°~D5° V44°~V1° | 120dB | 160m | N/A | White | N/A | DC+PoE+Alarm I/O+Audio I/O | Cable out | Yes | VCA2.0：Intrusion Detection/ Region Entrance/ Region Exiting/ Advanced Motion Detection/ Line Crossing/ Loitering/ Object Left/Removed Msense：Object Counting (Crossing Line People/Vehicle/ Regional People) / Face Detection/ Attribute Detection | * Support H.265+(Smart Stream) * 12X optical zoom, PTZ Position Display, 3D positioning, * 300 Preset Points, 8 Patrols, up to 48 presets each patrol; 4 Patterns * 360° endless Pan,Pan Manual Speed: 0.1°~350°/s, Preset Speed: 350°/s * -5°~90° Tilt(Auto Flip), Tilt Manual Speed: 0.1°~360°/s, Preset Speed: 360°/s * SD card, up to 1TB | IP66 IK10 | Metal+plastic | Yes
PTZ series | AI 25X Speed Dome Network Camera | MS-C5341-X25PE | MS-C5341-X25PE/M1 | STOCK | 60.018.130008 | 1018 |  | 5MP 2592*1944 | 30fps | N/A | 25X AF Lens 4.8~120mm | F1.5 | 1/2.8'' | H57°~H2.8° D69.8°~D3.6° V43.8°~V1.8° | 120dB | 200m | N/A | White | N/A | DC+PoE+Alarm 4*I/2*O+Audio I/O+RS485 | Cable out，Wall Mount Bracket A41 | Yes | VCA2.0：Intrusion Detection/ Region Entrance/ Region Exiting/ Advanced Motion Detection/ Line Crossing/ Loitering/ Object Left/Removed Msense：Object Counting (Crossing Line People/Vehicle/ Regional People) / Face Detection/ Attribute Detection | * Support H.265+(Smart Stream) * 25X Optical Zoom; PTZ Position Display, 3D positioning, * 300 Preset Points, 8 Patrols, up to 48 presets each patrol; 4 Patterns * 360°endless / Pan Manual Speed: 0.1°~250°/s, Pan Preset Speed: 250°/s * -5°~90°(Auto Flip) / Tilt Manual Speed: 0.1°~160°/s, Tilt Preset Speed: 160°/s * SD card, up to 1TB * Heater | IP66 IK10(Optional) | Metal+plastic | Yes
PTZ series | AI 30X Speed Dome Network Camera | MS-C5341-X30PE | MS-C5341-X30PE/M1 | STOCK | 60.018.130009 | 1348 |  | 5MP 2592*1944 | 30fps | N/A | 30X AF Lens 4.7~141mm | F1.5 | 1/2.8'' | H58°~H3° D71°~D3° V44°~V2° | 120dB | 200m | N/A | White | N/A | DC+PoE+Alarm 4*I/2*O+Audio I/O+RS485 | Cable out，Wall Mount Bracket A41 | Yes | VCA2.0：Intrusion Detection/ Region Entrance/ Region Exiting/ Advanced Motion Detection/ Line Crossing/ Loitering/ Object Left/Removed Msense：Object Counting (Crossing Line People/Vehicle/ Regional People) / Face Detection/ Attribute Detection | * Support H.265+(Smart Stream) * 30X Optical Zoom; PTZ Position Display, 3D positioning, * 300 Preset Points, 8 Patrols, up to 48 presets each patrol; 4 Patterns * 360°endless / Pan Manual Speed: 0.1°~250°/s, Pan Preset Speed: 250°/s * -5°~90°(Auto Flip) / Tilt Manual Speed: 0.1°~160°/s, Tilt Preset Speed: 160°/s * SD card, up to 1TB * Heater | IP66 IK10(Optional) | Metal+plastic | Yes
PTZ series | AI 30X Speed Dome Network Camera | MS-C5341-X30PE/W | MS-C5341-X30PE/W/M1 |  | 60.018.130020 | 1648 |  | 5MP 2592*1944 | 30fps | N/A | 30X AF Lens 4.7~141mm | F1.5 | 1/2.8'' | H58°~H3° D71°~D3° V44°~V2° | 120dB | 200m | N/A | White | N/A | DC+PoE+Alarm 4*I/2*O+Audio I/O+RS485 | Cable out，Wall Mount Bracket A41 | - | VCA2.0：Intrusion Detection/ Region Entrance/ Region Exiting/ Advanced Motion Detection/ Line Crossing/ Loitering/ Object Left/Removed Msense：Object Counting (Crossing Line People/Vehicle/ Regional People) / Face Detection/ Attribute Detection | * Support H.265+(Smart Stream) * 30X Optical Zoom; PTZ Position Display, 3D positioning, * 300 Preset Points, 8 Patrols, up to 48 presets each patrol; 4 Patterns * 360°endless / Pan Manual Speed: 0.1°~250°/s, Pan Preset Speed: 250°/s * -5°~90°(Auto Flip) / Tilt Manual Speed: 0.1°~160°/s, Tilt Preset Speed: 160°/s * SD card, up to 1TB * Heater | IP66 | Metal+plastic | Yes
PTZ series | AI 42X Speed Dome Network Camera | MS-C5341-X42PE | MS-C5341-X42PE/M1 | STOCK | 60.018.130010 | 2858 |  | 5MP 2592*1944 | 30fps | N/A | 42X AF Lens 7~300mm | F1.8 | 1/2.8'' | H43°~H2° D53°~D2° V33°~V1° | 120dB | 300m | N/A | White | N/A | DC+PoE+Alarm 4*I/2*O+Audio I/O+RS485 | Cable out，Wall Mount Bracket A41 | Yes | VCA2.0：Intrusion Detection/ Region Entrance/ Region Exiting/ Advanced Motion Detection/ Line Crossing/ Loitering/ Object Left/Removed Msense：Object Counting (Crossing Line People/Vehicle/ Regional People) / Face Detection/ Attribute Detection | * Support H.265+(Smart Stream) * 42X Optical Zoom; PTZ Position Display, 3D positioning, * 300 Preset Points, 8 Patrols, up to 48 presets each patrol; 4 Patterns * 360°endless / Pan Manual Speed: 0.1°~250°/s, Pan Preset Speed: 250°/s * -5°~90°(Auto Flip) / Tilt Manual Speed: 0.1°~160°/s, Tilt Preset Speed: 160°/s * SD card, up to 1TB * Heater | IP66 IK10(Optional) | Metal+plastic | Yes
PTZ series | AI 42X Speed Dome Network Camera | MS-C5341-X42PE/W | MS-C5341-X42PE/W/M1 |  | 60.018.130017 | 3008 |  | 5MP 2592*1944 | 30fps | N/A | 42X AF Lens 7~300mm | F1.8 | 1/2.8'' | H43°~H2° D53°~D2° V33°~V1° | 120dB | 300m | N/A | White | N/A | DC+PoE+Alarm 4*I/2*O+Audio I/O+RS485 | Cable out，Wall Mount Bracket A41 | - | VCA2.0：Intrusion Detection/ Region Entrance/ Region Exiting/ Advanced Motion Detection/ Line Crossing/ Loitering/ Object Left/Removed Msense：Object Counting (Crossing Line People/Vehicle/ Regional People) / Face Detection/ Attribute Detection | * Support H.265+(Smart Stream) * 42X Optical Zoom; PTZ Position Display, 3D positioning, * 300 Preset Points, 8 Patrols, up to 48 presets each patrol; 4 Patterns * 360°endless / Pan Manual Speed: 0.1°~250°/s, Pan Preset Speed: 250°/s * -5°~90°(Auto Flip) / Tilt Manual Speed: 0.1°~160°/s, Tilt Preset Speed: 160°/s * SD card, up to 1TB * Heater | IP66 | Metal+plastic | Yes
PTZ series | AI 36X Speed Dome Network Camera | MS-C8241-X36PE | MS-C8241-X36PE/M1 |  | 60.018.130011 | 2138 |  | 8MP(4K) 3840*2160 | 30fps | N/A | 36X AF Lens 5.7~205.2mm | F1.55 | 1/1.8'' | H66°~H3° D72°~D3° V41°~V1° | 120dB | 300m | N/A | White | N/A | DC+PoE+Alarm 4*I/2*O+Audio I/O+RS485 | Cable out，Wall Mount Bracket A41 | Yes | VCA2.0：Intrusion Detection/ Region Entrance/ Region Exiting/ Advanced Motion Detection/ Line Crossing/ Loitering/ Object Left/Removed Msense：Object Counting (Crossing Line People/Vehicle/ Regional People) / Face Detection/ Attribute Detection | * Support H.265+(Smart Stream) * 36X Optical Zoom; PTZ Position Display, 3D positioning, * 300 Preset Points, 8 Patrols, up to 48 presets each patrol; 4 Patterns * 360°endless / Pan Manual Speed: 0.1°~250°/s, Pan Preset Speed: 250°/s * -5°~90°(Auto Flip) / Tilt Manual Speed: 0.1°~160°/s, Tilt Preset Speed: 160°/s * SD card, up to 1TB * Heater | IP66 IK10(Optional) | Metal+plastic | Yes
PTZ series | AI 36X Speed Dome Network Camera | MS-C8241-X36PE/W | MS-C8241-X36PE/W/M1 |  | 60.018.130016 | 2292 |  | 8MP(4K) 3840*2160 | 30fps | N/A | 36X AF Lens 5.7~205.2mm | F1.55 | 1/1.8'' | H66°~H3° D72°~D3° V41°~V1° | 120dB | 300m | N/A | White | N/A | DC+PoE+Alarm 4*I/2*O+Audio I/O+RS485 | Cable out，Wall Mount Bracket A41 | - | VCA2.0：Intrusion Detection/ Region Entrance/ Region Exiting/ Advanced Motion Detection/ Line Crossing/ Loitering/ Object Left/Removed Msense：Object Counting (Crossing Line People/Vehicle/ Regional People) / Face Detection/ Attribute Detection | * Support H.265+(Smart Stream) * 36X Optical Zoom; PTZ Position Display, 3D positioning, * 300 Preset Points, 8 Patrols, up to 48 presets each patrol; 4 Patterns * 360°endless / Pan Manual Speed: 0.1°~250°/s, Pan Preset Speed: 250°/s * -5°~90°(Auto Flip) / Tilt Manual Speed: 0.1°~160°/s, Tilt Preset Speed: 160°/s * SD card, up to 1TB * Heater | IP66 | Metal+plastic | Yes
PTZ series | AI 12X PTZ Bullet Plus Network Camera | MS-C5361-X12PE | MS-C5361-X12PE/M | STOCK * | 60.022.020002 | NETTO € 329 |  | 5MP 2592*1944 | 30fps | N/A | 12X AF Lens 5.3~64mm | F1.6 | 1/2.8'' | H57°~H4° D69°~D5° V44°~V1° | 120dB | 180m | N/A | White | N/A | DC+PoE+Alarm I/O+Audio I/O | Cable out，Wall Mount Bracket | Yes | VCA2.0：Intrusion Detection/ Region Entrance/ Region Exiting/ Advanced Motion Detection/ Line Crossing/ Loitering/ Object Left/Removed Msense：Object Counting (Crossing Line People/Vehicle/ Regional People) / Face Detection/ Attribute Detection Optional: Smoke & Fire Detection/ Hard Hat Detection | * Support H.265+(Smart Stream); * New-generation PTZ Motor; * 12X Optical Zoom; PTZ Position Display, 3D positioning, * 300 Preset Points, 8 Patrols, up to 48 presets each patrol; 4 Patterns * 360° Pan Range; Pan Manual Speed: 0.1°~50°/s, Preset Speed: 50°/s * -45°~30° / Tilt Manual Speed: 0.1°~30°/s, Tilt Preset Speed: 30°/s * SD card, up to 1TB; | IP66 | Metal+plastic | Yes
PTZ series | AI 23X PTZ Bullet Plus Network Camera | MS-C5367-X23PE | MS-C5367-X23PE/M | STOCK | 60.022.020005 | 858 |  | 5MP 2592*1944 | 30fps | N/A | 23X AF Lens 5~117mm | F1.5 | 1/2.8'' | H55°~H3° D68°~D4° V42°~V2° | 120dB | 180m | N/A | White | N/A | DC+PoE+Alarm I/O+Audio I/O | Cable out，Wall Mount Bracket | Yes | VCA2.0：Intrusion Detection/ Region Entrance/ Region Exiting/ Advanced Motion Detection/ Line Crossing/ Loitering/ Object Left/Removed Msense：Object Counting (Crossing Line People/Vehicle/ Regional People) / Face Detection/ Attribute Detection Optional: Smoke & Fire Detection/ Hard Hat Detection | * Support H.265+(Smart Stream); * New-generation PTZ Motor; * 23X Optical Zoom; PTZ Position Display, 3D positioning, * 300 Preset Points, 8 Patrols, up to 48 presets each patrol; 4 Patterns * 360° Pan Range; Pan Manual Speed: 0.1°~50°/s, Preset Speed: 50°/s * -45°~30° / Tilt Manual Speed: 0.1°~30°/s, Tilt Preset Speed: 30°/s * SD card, up to 1TB; | IP66 | Metal+plastic | Yes
Panoramic Series | AI 180° Panoramic Mini Bullet Network Camera | MS-C8165-PE | MS-C8165-PE | STOCK | 60.015.030001 | 432 |  | 8MP(4K) 3840*2160 | 25fps | N/A | Fixed Lens 1.68mm | F2.0 | 1/2.8'' | H180° V86° | 120dB | 15m | N/A | White | Yes | DC+PoE+Built-in Mic | Integrated Junction Box | Yes | VCA2.0：Intrusion Detection/ Region Entrance/ Region Exiting/ Advanced Motion Detection/ Line Crossing/ Loitering/ Object Left/Removed Msense：Object Counting (Crossing Line People/Regional People) / Heatmap/ Attribute Detection | * Support H.265+(Smart Stream) * Integrated Junction Box * SD card, up to 1TB | IP67 IK10 | Metal+plastic | Yes
Panoramic Series | AI 180° Panoramic Mini Dome Network Camera | MS-C8176-PE | MS-C8176-PE | STOCK | 60.020.040001 | 424 |  | 8MP(4K) 3840*2160 | 25fps | N/A | Fixed Lens 1.68mm | F2.0 | 1/2.8'' | H180° V86° | 120dB | 15m | N/A | White | Yes | DC+PoE+Built-in Mic | Cable out | Yes | VCA2.0：Intrusion Detection/ Region Entrance/ Region Exiting/ Advanced Motion Detection/ Line Crossing/ Loitering/ Object Left/Removed Msense：Object Counting (Crossing Line People/Regional People) / Heatmap/ Attribute Detection | * Support H.265+(Smart Stream) * SD card, up to 1TB | IP67 IK10 | Metal+plastic | Yes
Panoramic Series | AI 360° Panoramic Fisheye Network Camera | MS-C9674-PA | MS-C9674-PA/M | STOCK | 60.014.010000 | 910 |  | 12MP | 30fps | N/A | Fixed Lens 1.98mm | F2.8 | 1/1.7'' | Ceiling: 360° Wall: 180° Flat: 360° | 120dB | 15m | N/A | White | Yes | DC+PoE+Alarm I/O+Audio I/O+Built-in Mic | Cable out | - | VCA1.0：Region Entrance/ Region Exiting/ Advanced Motion Detection/ Line Crossing/ Loitering/ Object Left/Removed Msense：Object Counting (Crossing Line People/Regional People)/ Heatmap/ People Flow Analysis | * Support H.265+(Smart Stream) * Multi Port: Built-in Mic, Alarm I/O, Audio I/O, Ethernet Port(PoE), DC 12V * SD card, up to 256G | IP67 IK10 | Metal+plastic | N/A
Panoramic Series | AI 360° Panoramic Fisheye Network Camera | MS-C8274-PA | MS-C8274-PA | STOCK | 60.014.010002 | 576 |  | 8MP(4K) 3840*2160 | 30fps | N/A | Fixed Lens 1.5mm | F1.8 | 1/1.8'' | Ceiling: 360° Wall: 180° Flat: 360° | 120dB | 15m | N/A | White | Yes | DC+PoE+Alarm I/O+Built-in Mic | Cable Out | Yes | VCA1.0：Region Entrance/ Region Exiting/ Advanced Motion Detection/ Line Crossing/ Loitering/ Object Left/Removed Msense：Object Counting (Crossing Line People/Regional People)/ Heatmap/ People Flow Analysis | * Support H.265+(Smart Stream) * Multi Port: Built-in Mic, Alarm I/O, Audio I/O, Ethernet Port(PoE), DC 12V * SD card, up to 256G | IP67 IK10 | Metal+plastic | N/A
Panoramic Series | AI Dual-sensor 180°Panoramic Network Camera | MS-C8477-PC | MS-C8477-PC/4mm/F1.0 | STOCK * |  | NETTO € 239,00 |  | 8MP 5120x1520 | 30fps | N/A | Fixed Lens 4mm | [8 empty] | DC+PoE+Alarm I/O+Built-in Mic | Cable Out | Yes | VCA1.0：Region Entrance/ Region Exiting/ Advanced Motion Detection/ Line Crossing/ Loitering/ Object Left/Removed Msense：Object Counting (Crossing Line People/Regional People)/ Heatmap/ People Flow Analysis
Panoramic Series | AI TrueColor Dual-sensor 180°Panoramic Network Camera | MS-C8477-HPG1 | MS-C8477-HPG1/4mm/F1.0 | STOCK | 60.020.050008 | 776 |  | 8MP 5120x1520 | 30fps | N/A | Fixed Lens 4mm | F1.0 | 1/1.8'' | H180° V58° | 140dB | 30m | 25m | White | Yes | PoE+DC+Alarm I/O+Built-in Mic+Audio Out | Cable Out | Yes | VCA2.0：Intrusion Detection/ Region Entrance/ Region Exiting/ Advanced Motion Detection/ Line Crossing/ Loitering/ Object Left/Removed Msense：Object Counting (Crossing Line People/Vehicle/ Regional People) / Heatmap | * Support H.265+(Smart Stream) * SD card, up to 1TB | IP67 IK10 | Metal+plastic | Yes
Panoramic Series | AI Multi-sensor Multi-Directional Camera | MS-C5321-FPE | MS-C5321-FPE/3-9mm | STOCK | 60.020.050004 | 2062 |  | 20MP(4*5MP) 2592*1944 | 30fps | N/A | Motorized lens 3.2~8.1mm | F1.6 | 1/2.8'' | H87° ~ H40° D109°~D49° V64° ~ V30° | 120dB | 30m | N/A | White | N/A | DC+PoE+Alarm I/O+Audio I/O | Cable Out | Yes | VCA2.0：Intrusion Detection/ Region Entrance/ Region Exiting/ Advanced Motion Detection/ Line Crossing/ Loitering/ Object Left/Removed | * Support PoE; SD card; up to 2*1TB *Built-in 360° lR LED,Integrated Interface Management,Convenientand Simplified, Configuration(Support WiFi connection) | IP66 IK10 | Metal+plastic | Yes

## Openvision Series
Series | Product name | Main Model Name | Order Model Name | LISTINO | Picture | Resolution | Frame | P-iris | Lens | Aperture | Sensor | FoV | WDR | IR Distance | Warm light Distance | Color | Built-in Mic | Interface | Accessories（default） | AI function | Brief description | Protection level | Material | Pack size（units/pack） | NDAA
Openvision Series | AI Motorized Pro Bullet Plus Network Camera | MS-C5366-RFIPKG1 | MS-C5366-RFIPKG1/2.7-13.5mm/M1/A66/NX | 820 |  | 5MP 2592*1944 | 60fps | Yes | Motorized Lens 2.7~13.5mm | F1.2 | 1/2.8" | H93.7°~32.9°/ D121.1°~40.7°/ V68.2°~24.7° | 120dB | 70m | N/A | White | N/A | DC+POE+2*Alarm I/O+Audio I/O+RS485 | Cable Out, Junction Box A66 | VCA2.0：Intrusion Detection/ Region Entrance/ Region Exiting/ Advanced Motion Detection/ Tamper Detection/ Line Crossing/ Loitering/ Object Left/Removed Msense：Object Counting (Crossing Line People/Vehicle, Regional People) Heat Map,Face Detection,Hard Hat Detection,Atrribute Detection | * Support PoE; SD card, up to 1TB; 3-Axis Design * Support H.265﹢/H.265/H.264﹢/H.264 * Support Multi-Interface Cable Versions * Integrated Cable Management * Multi port: Built-in Mic, Alarm 2*I/O, Audio out, Ethernet Port(PoE), DC 12V | IP67 IK10 | Metal+plastic | 6 | Yes
Openvision Series | AI Motorized Pro Dome Network Camera | MS-C5372-RFIPKG1 | MS-C5372-RFIPKG1/2.7-13.5mm/AU1/NX | 776 |  | 5MP 2592*1944 | 60fps | Yes | Motorized Lens 2.7~13.5mm | F1.2 | 1/2.8" | H93.7°~32.9°/ D121.1°~40.7°/ V68.2°~24.7° | 120dB | 50m | N/A | White | Yes | PoE+DC+Alarm I/O+Audio Out | Cable Out | VCA2.0：Intrusion Detection/ Region Entrance/ Region Exiting/ Advanced Motion Detection/ Tamper Detection/ Line Crossing/ Loitering/ Object Left/Removed Msense：Object Counting (Crossing Line People/Vehicle, Regional People) Heat Map,Face Detection,Hard Hat Detection,Atrribute DetectionSound Classification（Gun Shot/Glass Break/Screaming) | * Support PoE; SD card, up to 1TB; 3-Axis Design * Support H.265﹢/H.265/H.264﹢/H.264 * Support Multi-Interface Cable Versions * Integrated Cable Management * Multi port: Built-in Mic, Alarm I/O, Audio out, Ethernet Port(PoE), DC 12V | IP67 IK10 | Metal+plastic | 12 | Yes
Openvision Series | AI Motorized Pro Bullet Plus Network Camera | MS-C8266-RFIPKG1 | MS-C8266-RFIPKG1/2.8-12mm/M1/A66/NX | 910 |  | 8MP(4K) 3840*2160 | 60fps | Yes | Motorized lens 2.8-12mm | F1.2 | 1/1.8" | H105.3°~46.8°/ D122.6°-53.9°/ V55.6°~26.2° | 120dB | 80m | N/A | White | N/A | DC+POE+2*Alarm I/O+Audio I/O+RS485 | Cable Out, Junction Box A66 | VCA2.0：Intrusion Detection/ Region Entrance/ Region Exiting/ Advanced Motion Detection/ Tamper Detection/ Line Crossing/ Loitering/ Object Left/Removed Msense：Object Counting (Crossing Line People/Vehicle, Regional People) Heat Map,Face Detection,Hard Hat Detection,Atrribute Detection | * Support PoE; SD card, up to 1TB; 3-Axis Design * Support H.265﹢/H.265/H.264﹢/H.264 * Support Multi-Interface Cable Versions * Integrated Cable Management * Multi port: Built-in Mic, Alarm 2*I/O, Audio out, Ethernet Port(PoE), DC 12V | IP67 IK10 | Metal+plastic | 6 | Yes
Openvision Series | AI Motorized Pro Dome Network Camera | MS-C8272-RFIPKG1 | MS-C8272-RFIPKG1/2.8-12mm/AU1/NX | 880 |  | 8MP(4K) 3840*2160 | 60fps | Yes | Motorized lens 2.8-12mm | F1.2 | 1/1.8" | H105.3°~46.8°/ D122.6°-53.9°/ V55.6°~26.2° | 120dB | 60m | N/A | White | Yes | PoE+DC+Alarm I/O+Audio Out | Cable Out | VCA2.0：Intrusion Detection/ Region Entrance/ Region Exiting/ Advanced Motion Detection/ Tamper Detection/ Line Crossing/ Loitering/ Object Left/Removed Msense：Object Counting (Crossing Line People/Vehicle, Regional People) Heat Map,Face Detection,Hard Hat Detection,Atrribute DetectionSound Classification（Gun Shot/Glass Break/Screaming) | * Support PoE; SD card, up to 1TB; 3-Axis Design * Support H.265﹢/H.265/H.264﹢/H.264 * Support Multi-Interface Cable Versions * Integrated Cable Management * Multi port: Built-in Mic, Alarm I/O, Audio out, Ethernet Port(PoE), DC 12V | IP67 IK10 | Metal+plastic | 12 | Yes
Series | Product name | Main Model Name | Order Model Name | Listino | Picture | Resolution | Inputs | Main Processor | Memory | Network Interface | Operating System | GPU Options | Supported HDD | Compression | Ethernet | Display | Audio | USB Interface | Power Supply | Edge Analytics | Brief description | Protection level | Material | Pack size（units/pack） | NDAA
Openvision Series | OpenVision Server | SE0201-K/Nx | SE0201-K/Nx | 1092 |  | 12MP ~ CIF | Max. 16CH | Intel Celeron Series, 4C 4T @2.00 GHz | 2*4GB DDR4 | 2*1000Mbps RJ-45 Ports | Linux Ubuntu 22.04.4 LTS Desktop | Integrated GPU | Up to 20TB per disk SATA*2 | H.265, H.264, MJPEG | 2*1000Mbps Ethernet Port | 2*HDMI Port, 1*DP Port | 1*BNC In, 1*BNC Out | Rear panel: 2*USB 2.0, 2*USB 3.0, 1*USB-C Port | AC 100-240V, 50-60Hz, DC 12V | Analytics Events: CCTV (Intrusion Detection/ Region Entrance/ Region Exit/ Advanced Motion Detection/ Line Crossing/ Loitering/ Object Left/Object Removed/ Object Counting/ Regional People Counting); LPR (Attribute Event/ Black List/ White List/ Visitor Event/ Speed Monitoring/ No Plates/ Reverse Driving); Object Detected Events (person and vehicle with attribute/ face) | *Consumption: ≤30W (without HDD) *Working Temperature: 0°C to 35°C (32°F to 95°F) *Working Humidity:10% to 90% RH (no freezing and no condensation) *Dimension:380mm(W) X 317.6mm(D) X 51.8mm(H) *Weight:2.2 Kg | N/A | N/A | N/A | Yes
Openvision Series | OpenVision Server | SE0208-K/Nx | SE0208-K/Nx | 788 |  | 12MP ~ CIF | Max. 8CH | Intel Quad Core @3.40 GHz Max | 4GB LPDDR5 | 1*2500Mbps RJ45 Ethernet Port, support POE PD | Linux Ubuntu 24.04 LTS | Integrated GPU | Max 8TB, up to 4TB per disk, SSD slot*2 | H.265, H.264, MJPEG | 1*2500Mbps RJ45 Ethernet Port, support POE PD | 2* Micro HDMI Port | 1 x Headphone Jack with Microphone Input | 3*USB 3.0, 1*USB 2.0 | PoE+ (802.3at) / DC 12V±15% (5525 DC power plug) | Analytics Events: CCTV (Intrusion Detection/ Region Entrance/ Region Exit/ Advanced Motion Detection/ Line Crossing/ Loitering/ Object Left/Object Removed/ Object Counting/ Regional People Counting); LPR (Attribute Event/ Black List/ White List/ Visitor Event/ Speed Monitoring/ No Plates/ Reverse Driving); Object Detected Events (person and vehicle with attribute/ face) | *Consumption: Typical: 6W (Without SSD, DC), 7W (Without SSD, POE) MAX: 16W (With SSD, DC), 18W (With SSD, POE) *Working Temperature: -20°C to 60°C *Working Humidity:10% to 90% RH (No freezing and no condensation) *Dimension:135mm(W) X 140mm(D) X 40mm(H) (Without Mount) *Weight:0.99 Kg Installation: VESA Mount | N/A | N/A | N/A | Yes
Openvision Series | OpenVision Server | SE0208-K/Nx/A05 | SE0208-K/Nx/A05 | 820 |  | 12MP ~ CIF | Max. 8CH | Intel Quad Core @3.40 GHz Max | 4GB LPDDR5 | 1*2500Mbps RJ45 Ethernet Port, support POE PD | Linux Ubuntu 24.04 LTS | Integrated GPU | Max 8TB, up to 4TB per disk, SSD slot*2 | H.265, H.264, MJPEG | 1*2500Mbps RJ45 Ethernet Port, support POE PD | 2* Micro HDMI Port | 1 x Headphone Jack with Microphone Input | 3*USB 3.0, 1*USB 2.0 | PoE+ (802.3at) / DC 12V±15% (5525 DC power plug) | Analytics Events: CCTV (Intrusion Detection/ Region Entrance/ Region Exit/ Advanced Motion Detection/ Line Crossing/ Loitering/ Object Left/Object Removed/ Object Counting/ Regional People Counting); LPR (Attribute Event/ Black List/ White List/ Visitor Event/ Speed Monitoring/ No Plates/ Reverse Driving); Object Detected Events (person and vehicle with attribute/ face) | *Consumption: Typical: 6W (Without SSD, DC), 7W (Without SSD, POE) MAX: 16W (With SSD, DC), 18W (With SSD, POE) *Working Temperature: -20°C to 60°C *Working Humidity:10% to 90% RH (No freezing and no condensation) *Dimension:135mm(W) X 140mm(D) X 40mm(H) (Without Mount) *Weight:1.0 Kg Installation:DIN Rail Mount, VESA Mount, Bracket Mount | N/A | N/A | N/A | Yes

## ITS
Series | Product Name | Main Model Name | Order Model Name | STOCK | Material Code | LISTINO | Pictures | Resolution | Frame Rate | P-iris | Lens | Aperture | Sensor | FoV | WDR | IR Wave Length | Illumination Distance | Warm light Distance | LPR Distance | Max. Vehicle Speed | Coverage | Color | Interface | Accessories（default） | Default Model | Intelligent Features | Brief description | Applicable Areas | Protection level | Material
Intelligent Traffic Series | DualVision TrafficX Camera | TS5510-GH | TS5510-GH/740 |  | 60.025.027004 | 7264 |  | ANPR: 5MP 2464*2056 Context: 5MP 2464*2056 | 30fps | N/A | Motorized 15~50mm | F1.4 | 2/3", global shutter | H41.4°~10.3° D32°~13.3° V26.8°~8.42° | N/A | 740nm | 60m | N/A | 50m | 250km/h | 2~3 Lanes | White | Optoisolated Input: 4, Strobe Output: 2, Relay Output: 1, 1*RJ45 10M/100M/1000M Ethernet Port, RS485 | Pedestal Mount A91 | - | * Attributes Identification: Plate Color, Vehicle Type, Vehicle Color, Vehicle Brand * Attributes Event Detection * Violation Management: No Plate, Reverse Driving | * Dual-lens for Overview and ANPR Image * Capture both clear license plate and vehicle by Frame Parity Flashing technology * Support 1TB SD Card * Built-in GPS Module * Operational Temperature: -40℃ ~70℃ | / | IP67 | Metal+Plastic
Intelligent Traffic Series | DualVision TrafficX Camera | TS5510-GH | TS5510-GH/LTE-EU/850 |  | 60.025.027002 | 7508 |  | ANPR: 5MP 2464*2056 Context: 5MP 2464*2056 | 30fps | N/A | Motorized 15~50mm | F1.4 | 2/3", global shutter | H41.4°~10.3° D32°~13.3° V26.8°~8.42° | N/A | 850nm | 60m | N/A | 50m | 250km/h | 2~3 Lanes | White | Optoisolated Input: 4, Strobe Output: 2, Relay Output: 1, 1*RJ45 10M/100M/1000M Ethernet Port, RS485 | Pedestal Mount A91 | - | * Attributes Identification: Plate Color, Vehicle Type, Vehicle Color, Vehicle Brand * Attributes Event Detection * Violation Management: No Plate, Reverse Driving | * Support 4G LTE(B1/B3/B7/B8/B20/B28) * Dual-lens for Overview and ANPR Image * Capture both clear license plate and vehicle by Frame Parity Flashing technology * Support 1TB SD Card * Built-in GPS Module * Operational Temperature: -40℃ ~70℃ | EMEA | IP67 | Metal+Plastic
Intelligent Traffic Series | DualVision TrafficX Camera | TS5510-GH | TS5510-GH/850 |  | 60.025.027000 | 7264 |  | ANPR: 5MP 2464*2056 Context: 5MP 2464*2056 | 30fps | N/A | Motorized 15~50mm | F1.4 | 2/3", global shutter | H41.4°~10.3° D32°~13.3° V26.8°~8.42° | N/A | 850nm | 60m | N/A | 50m | 250km/h | 2~3 Lanes | White | Optoisolated Input: 4, Strobe Output: 2, Relay Output: 1, 1*RJ45 10M/100M/1000M Ethernet Port, RS485 | Pedestal Mount A91 | Yes | * Attributes Identification: Plate Color, Vehicle Type, Vehicle Color, Vehicle Brand * Attributes Event Detection * Violation Management: No Plate, Reverse Driving | * Dual-lens for Overview and ANPR Image * Capture both clear license plate and vehicle by Frame Parity Flashing technology * Support 1TB SD Card * Built-in GPS Module * Operational Temperature: -40℃ ~70℃ | / | IP67 | Metal+Plastic
Intelligent Traffic Series | DualVision TrafficX Enforcement Camera | TS5511-GH | TS5511-GH/740 |  | 60.025.027104 | 7456 |  | ANPR: 5MP 2464*2056 Context: 5MP 2464*2056 | 30fps | N/A | Motorized 15~50mm | F1.4 | 2/3", global shutter | H41.4°~10.3° D32°~13.3° V26.8°~8.42° | N/A | 740nm | 60m | N/A | 50m | 250km/h | 2~3 Lanes | White | Optoisolated Input: 4, Strobe Output: 2, Relay Output: 1, 1*RJ45 10M/100M/1000M Ethernet Port, RS485 | Pedestal Mount A91 | - | * Attributes Identification: Plate Color, Vehicle Type, Vehicle Color, Vehicle Brand * Attributes Event Detection * Violation Management: No Plate, Reverse Driving, Red Light Running, Cross Line at Red Light | * Dual-lens for Overview and ANPR Image * Capture both clear license plate and vehicle by Frame Parity Flashing technology * Support 1TB SD Card * Built-in GPS Module * Operational Temperature: -40℃ ~70℃ | / | IP67 | Metal+Plastic
Intelligent Traffic Series | DualVision TrafficX Enforcement Camera | TS5511-GH | TS5511-GH/LTE-EU/850 |  | 60.025.027102 | 7748 |  | ANPR: 5MP 2464*2056 Context: 5MP 2464*2056 | 30fps | N/A | Motorized 15~50mm | F1.4 | 2/3", global shutter | H41.4°~10.3° D32°~13.3° V26.8°~8.42° | N/A | 850nm | 60m | N/A | 50m | 250km/h | 2~3 Lanes | White | Optoisolated Input: 4, Strobe Output: 2, Relay Output: 1, 1*RJ45 10M/100M/1000M Ethernet Port, RS485 | Pedestal Mount A91 | - | * Attributes Identification: Plate Color, Vehicle Type, Vehicle Color, Vehicle Brand * Attributes Event Detection * Violation Management: No Plate, Reverse Driving, Red Light Running, Cross Line at Red Light | * Support 4G LTE(B1/B3/B7/B8/B20/B28) * Dual-lens for Overview and ANPR Image * Capture both clear license plate and vehicle by Frame Parity Flashing technology * Support 1TB SD Card * Built-in GPS Module * Operational Temperature: -40℃ ~70℃ | EMEA | IP67 | Metal+Plastic
Intelligent Traffic Series | DualVision TrafficX Enforcement Camera | TS5511-GH | TS5511-GH/850 |  | 60.025.027100 | 7456 |  | ANPR: 5MP 2464*2056 Context: 5MP 2464*2056 | 30fps | N/A | Motorized 15~50mm | F1.4 | 2/3", global shutter | H41.4°~10.3° D32°~13.3° V26.8°~8.42° | N/A | 850nm | 60m | N/A | 50m | 250km/h | 2~3 Lanes | White | Optoisolated Input: 4, Strobe Output: 2, Relay Output: 1, 1*RJ45 10M/100M/1000M Ethernet Port, RS485 | Pedestal Mount A91 | Yes | * Attributes Identification: Plate Color, Vehicle Type, Vehicle Color, Vehicle Brand * Attributes Event Detection * Violation Management: No Plate, Reverse Driving, Red Light Running, Cross Line at Red Light | * Dual-lens for Overview and ANPR Image * Capture both clear license plate and vehicle by Frame Parity Flashing technology * Support 1TB SD Card * Built-in GPS Module * Operational Temperature: -40℃ ~70℃ | / | IP67 | Metal+Plastic
Intelligent Traffic Series | DualVision TrafficX Radar Camera | TS5510-GVH | TS5510-GVH/LTE-EU/850 |  | 60.025.226235 | 13128 |  | ANPR: 5MP 2464*2056 Context: 5MP 2464*2056 | 30fps | N/A | Motorized 15~50mm | F1.4 | 2/3", global shutter | H41.4°~10.3° D32°~13.3° V26.8°~8.42° | N/A | 850nm | 60m | N/A | 50m | 320km/h | 2~3 Lanes | Gray | Optoisolated Input: 4, Strobe Output: 2, Relay Output: 1, 1*RJ45 10M/100M/1000M Ethernet Port, RS485 | Pedestal Mount A91-N | - | * Attributes Identification: Plate Color, Vehicle Type, Vehicle Color, Vehicle Brand * Attributes Event Detection * Violation Management: No Plate, Reverse Driving, Over-speed/ Low-speed Alarm | * Speed detection by radar * Support 4G LTE * Dual-lens for Overview and ANPR Image * Capture both clear license plate and vehicle by Frame Parity Flashing technology * Support 1TB SD Card * Built-in GPS Module * Operational Temperature: -40℃ ~70℃ | EMEA | IP67 | Metal+Plastic
Intelligent Traffic Series | DualVision TrafficX Radar Camera | TS5510-GVH | TS5510-GVH/850 |  | 60.025.226233 | 12222 |  | ANPR: 5MP 2464*2056 Context: 5MP 2464*2056 | 30fps | N/A | Motorized 15~50mm | F1.4 | 2/3", global shutter | H41.4°~10.3° D32°~13.3° V26.8°~8.42° | N/A | 850nm | 60m | N/A | 50m | 320km/h | 2~3 Lanes | Gray | Optoisolated Input: 4, Strobe Output: 2, Relay Output: 1, 1*RJ45 10M/100M/1000M Ethernet Port, RS485 | Pedestal Mount A91-N | Yes | * Attributes Identification: Plate Color, Vehicle Type, Vehicle Color, Vehicle Brand * Attributes Event Detection * Violation Management: No Plate, Reverse Driving, Over-speed/ Low-speed Alarm | * Speed detection by radar * Dual-lens for Overview and ANPR Image * Capture both clear license plate and vehicle by Frame Parity Flashing technology * Support 1TB SD Card * Built-in GPS Module * Operational Temperature: -40℃ ~70℃ | / | IP67 | Metal+Plastic
Intelligent Traffic Series | DualVision TrafficX Radar Camera | TS5510-GVH | TS5510-GVH/740 |  | 60.025.226237 | 12222 |  | ANPR: 5MP 2464*2056 Context: 5MP 2464*2056 | 30fps | N/A | Motorized 15~50mm | F1.4 | 2/3", global shutter | H41.4°~10.3° D32°~13.3° V26.8°~8.42° | N/A | 740nm | 60m | N/A | 50m | 320km/h | 2~3 Lanes | Gray | Optoisolated Input: 4, Strobe Output: 2, Relay Output: 1, 1*RJ45 10M/100M/1000M Ethernet Port, RS485 | Pedestal Mount A91-N | - | * Attributes Identification: Plate Color, Vehicle Type, Vehicle Color, Vehicle Brand * Attributes Event Detection * Violation Management: No Plate, Reverse Driving, Over-speed/ Low-speed Alarm | * Speed detection by radar * Dual-lens for Overview and ANPR Image * Capture both clear license plate and vehicle by Frame Parity Flashing technology * Support 1TB SD Card * Built-in GPS Module * Operational Temperature: -40℃ ~70℃ | / | IP67 | Metal+Plastic
Intelligent Traffic Series | AI Road Traffic Pro Bullet Plus Camera | TS2966-X12TPE | TS2966-X12TPE | STOCK * | 60.025.021039 | 1016 |  | 2MP 1920*1080 | 90fps | N/A | AF 5.3~64mm, 12X optical zoom | F1.6~F2.8 | 1/2.8" | H61°~H5° D69°~D5° V36°~V2° | N/A | 850nm | 50m | N/A | 40m | 120km/h | 1~2 Lanes | White | Alarm I/O, Audio I/O, 1*RJ45 10M/100M Ethernet Port(PoE), DC12V | Junction Box A62 | Yes | * Attributes Identification: Plate Color, Vehicle Type, Vehicle Color, Vehicle Brand, ADR * Attributes Event Detection * Black List/ White List/ Visitor Mode * Vehicle counting based on vehicle type * Violation Management: No Plate, Reverse Driving | * Camera Working Temperature: -40℃~60℃ * Support evidence camera linkage * Support LPR smart search * Support 1TB SD Card | / | IP67, IK10 | Metal+Plastic
Intelligent Traffic Series | AI Road Traffic Pro Bullet Plus Camera | MS-C2866-X4TLPA | MS-C2866-X4TLPA | STOCK * | 60.025.021029 | 1016 |  | 2MP 1920*1080 | 90fps | N/A | AF 8~32mm, 4X optical zoom | F1.6~F2.8 | 1/2.8" | H61°~H5° D69°~D5° V36°~V2° | N/A | 850nm | 50m | N/A | 40m | 90km/h | 1~2 Lanes | White | Alarm I/O *(2/2), Audio I/O, 1*RJ45 10M/100M Ethernet Port(PoE), DC12V, RS485 | Cable Out | - | * Attributes Identification: Plate Color, Vehicle Type, Vehicle Color, Vehicle Brand, ADR * Attributes Event Detection * Black List/ White List/ Visitor Mode * Vehicle counting based on vehicle type * Violation Management: No Plate, Reverse Driving | * Camera Working Temperature: -40℃~60℃ * Support evidence camera linkage * Support LPR smart search * Support 1TB SD Card | / | IP67, IK10 | Metal+Plastic
Intelligent Traffic Series | AI Road Traffic Pro Bullet Plus Camera | TS4466-X4RIPG1 | TS4466-X4RIPG1/M2/A66 |  | 60.025.226230 | 1274 |  | 4MP 2688*1520 | 60fps | Yes | AF 8~32mm, 4X optical zoom | F1.6~F1.7 | 1/1.8" | H44°~H13° D51°~D15° V25°~V7° | Support | 850nm | 50m | N/A | 40m | 160km/h | 1~2 Lanes | White | Alarm Input:2, Alarm Output:2(1 relay output; 1 open collector output, max. 12V DC/10mA), Audio I/O, RS485, Wiegand, 1*RJ45 10M/100M Ethernet Port(PoE), DC12V | Cable Out, Junction Box A66 | Yes | * Attributes Identification: Plate Color, Vehicle Type, Vehicle Color, Vehicle Brand, ADR * Attributes Event Detection * Black / White List up to 20000 records * Vehicle counting based on vehicle type * Violation Management: No Plate, Reverse Driving | * Camera Working Temperature: -40℃~60℃ * Support evidence camera linkage * Support LPR smart search * Support 1TB SD Card | / | IP67, IK10 | Metal+Plastic
Intelligent Traffic Series | AI Road Traffic Pro Bullet Plus Camera | TS5366-X12RIPG1 | TS5366-X12RIPG1/M2/A66 |  | 60.025.226240 | 1274 |  | 5MP 2592*1944 | 60fps | Yes | AF 5.3~64mm, 12X optical zoom | F1.6~F2.8 | 1/2.8" | H57°~H4° D69°~D5° V44°~V1° | N/A | 850nm | 70m | N/A | 60m | 140km/h | 1~2 Lanes | White | Alarm Input:2, Alarm Output:2(1 relay output; 1 open collector output, max. 12V DC/10mA), Audio I/O, RS485, Wiegand, 1*RJ45 10M/100M Ethernet Port(PoE), DC12V | Cable Out, Junction Box A66 | Yes | * Attributes Identification: Plate Color, Vehicle Type, Vehicle Color, Vehicle Brand, ADR * Attributes Event Detection * Black / White List up to 20000 records * Vehicle counting based on vehicle type * Violation Management: No Plate, Reverse Driving | * Camera Working Temperature: -40℃~60℃ * Support evidence camera linkage * Support LPR smart search * Support 1TB SD Card | / | IP67, IK10 | Metal+Plastic
Intelligent Traffic Series | AI Road Traffic Pro Bullet Plus Camera | TS5366-X12RIPG1 | TS5366-X12RIPG1/740/M2/A66 |  | 60.025.226241 | 1312 |  | 5MP 2592*1944 | 60fps | Yes | AF 5.3~64mm, 12X optical zoom | F1.6~F2.8 | 1/2.8" | H57°~H4° D69°~D5° V44°~V1° | N/A | 740nm | 60m | N/A | 50m | 140km/h | 1~2 Lanes | White | Alarm Input:2, Alarm Output:2(1 relay output; 1 open collector output, max. 12V DC/10mA), Audio I/O, RS485, Wiegand, 1*RJ45 10M/100M Ethernet Port(PoE), DC12V | Cable Out, Junction Box A66 | - | * Attributes Identification: Plate Color, Vehicle Type, Vehicle Color, Vehicle Brand, ADR * Attributes Event Detection * Black / White List up to 20000 records * Vehicle counting based on vehicle type * Violation Management: No Plate, Reverse Driving | * Camera Working Temperature: -40℃~60℃ * Support evidence camera linkage * Support LPR smart search * Support 1TB SD Card | / | IP67, IK10 | Metal+Plastic
Intelligent Traffic Series | AI Road Traffic Pro Bullet Plus Camera | TS8266-X4RIPG1 | TS8266-X4RIPG1/M2/A66 |  | 60.025.226226 | 1422 |  | 8MP 3840*2160 | 60fps | Yes | AF 8~32mm, 4X optical zoom | F1.6~F1.7 | 1/1.8" | H44°~H13° D51°~D15° V25°~V7° | N/A | 850nm | 50m | N/A | 50m | 120km/h | 2~3 Lanes | White | Alarm Input:2, Alarm Output:2(1 relay output; 1 open collector output, max. 12V DC/10mA), Audio I/O, RS485, Wiegand, 1*RJ45 10M/100M Ethernet Port(PoE), DC12V | Cable Out, Junction Box A66 | Yes | * Attributes Identification: Plate Color, Vehicle Type, Vehicle Color, Vehicle Brand, ADR * Attributes Event Detection * Black / White List up to 20000 records * Vehicle counting based on vehicle type * Violation Management: No Plate, Reverse Driving | * Camera Working Temperature: -40℃~60℃ * Support evidence camera linkage * Support LPR smart search * Support 1TB SD Card | / | IP67, IK10 | Metal+Plastic
Intelligent Traffic Series | AI Road Traffic Radar Pro Bullet Plus Camera | TS4466-X4RIVPG1 | TS4466-X4RIVPG1/M2/A66 |  | 60.025.226225 | 1968 |  | 4MP 2688*1520 | 60fps | Yes | AF 8~32mm, 4X optical zoom | F1.6~F1.7 | 1/1.8" | H44°~H13° D51°~D15° V25°~V7° | Support | 850nm | 50m | N/A | 40m | 160km/h | 1~2 Lanes | White | Alarm Input:2, Alarm Output:2(1 relay output; 1 open collector output, max. 12V DC/10mA), Audio I/O, RS485, Wiegand, 1*RJ45 10M/100M Ethernet Port(PoE), DC12V | Cable Out, Junction Box A66 | Yes | * Attributes Identification: Plate Color, Vehicle Type, Vehicle Color, Vehicle Brand, ADR * Attributes Event Detection * Black / White List up to 20000 records * Vehicle counting based on vehicle type * Violation Management: No Plate, Reverse Driving, Over-speed/ Low-speed Alarm | * Speed Detection by Radar * Camera Working Temperature: -40℃~60℃ * Support evidence camera linkage * Support LPR smart search * Support 1TB SD Card | / | IP67 | Metal+Plastic
Intelligent Traffic Series | AI Road Traffic Radar Pro Bullet Plus Camera | TS4466-RFIVPG1 | TS4466-RFIVPG1/2.8-12mm/M2/A66 |  | 60.025.226232 | 1950 |  | 4MP 2688*1520 | 60fps | Yes | Motorized 2.8~12mm | F1.2 | 1/1.8" | H114°~H45°/ D116°~D51°/ V57°~V25° | Support | 850nm | 30m | N/A | 20m | 160km/h | 1~2 Lanes | White | Alarm Input:2, Alarm Output:2(1 relay output; 1 open collector output, max. 12V DC/10mA), Audio I/O, RS485, Wiegand, 1*RJ45 10M/100M Ethernet Port(PoE), DC12V | Cable Out, Junction Box A66 | Yes | * Attributes Identification: Plate Color, Vehicle Type, Vehicle Color, Vehicle Brand, ADR * Attributes Event Detection * Black / White List up to 20000 records * Vehicle counting based on vehicle type * Violation Management: No Plate, Reverse Driving, Over-speed/ Low-speed Alarm | * Speed Detection by Radar * Camera Working Temperature: -40℃~60℃ * Support evidence camera linkage * Support LPR smart search * Support 1TB SD Card | / | IP67 | Metal+Plastic
Intelligent Traffic Series | AI Road Traffic Radar Pro Bullet Plus Camera | TS8266-X4RIVPG1 | TS8266-X4RIVPG1/M2/A66 |  | 60.025.226228 | 2062 |  | 8MP 3840*2160 | 60fps | Yes | AF 8~32mm, 4X optical zoom | F1.6~F1.7 | 1/1.8" | H44°~H13° D51°~D15° V25°~V8° | N/A | 850nm | 50m | N/A | 50m | 120km/h | 2~3 Lanes | White | Alarm Input:2, Alarm Output:2(1 relay output; 1 open collector output, max. 12V DC/10mA), Audio I/O, RS485, Wiegand, 1*RJ45 10M/100M Ethernet Port(PoE), DC12V | Cable Out, Junction Box A66 | Yes | * Attributes Identification: Plate Color, Vehicle Type, Vehicle Color, Vehicle Brand, ADR * Attributes Event Detection * Black / White List up to 20000 records * Vehicle counting based on vehicle type * Violation Management: No Plate, Reverse Driving, Over-speed/ Low-speed Alarm | * Speed Detection by Radar * Camera Working Temperature: -40℃~60℃ * Support evidence camera linkage * Support LPR smart search * Support 1TB SD Card | / | IP67 | Metal+Plastic
Intelligent Traffic Series | AI Road Traffic Radar Pro Bullet Plus Camera | TS8266-RFIVPG1 | TS8266-RFIVPG1/2.8-12mm/M2/A66 |  | 60.025.226229 | 2040 |  | 8MP 3840*2160 | 60fps | Yes | Motorized 2.8~12mm | F1.2 | 1/1.8" | H114°~H45°/ D116°~D51°/ V57°~V25° | N/A | 850nm | 40m | N/A | 30m | 120km/h | 2~3 Lanes | White | Alarm Input:2, Alarm Output:2(1 relay output; 1 open collector output, max. 12V DC/10mA), Audio I/O, RS485, Wiegand, 1*RJ45 10M/100M Ethernet Port(PoE), DC12V | Cable Out, Junction Box A66 | Yes | * Attributes Identification: Plate Color, Vehicle Type, Vehicle Color, Vehicle Brand, ADR * Attributes Event Detection * Black / White List up to 20000 records * Vehicle counting based on vehicle type * Violation Management: No Plate, Reverse Driving, Over-speed/ Low-speed Alarm | * Speed Detection by Radar * Camera Working Temperature: -40℃~60℃ * Support evidence camera linkage * Support LPR smart search * Support 1TB SD Card | / | IP67 | Metal+Plastic
Intelligent Traffic Series | AI Road Traffic Supplement Light Pro Bullet Plus Camera | TS4466-X4RIWG1 | TS4466-X4RIWG1/M2/A66/R |  | 60.025.226243 | 1616 |  | 4MP 2688*1520 | 60fps | N/A | AF 8~32mm, 4X optical zoom | F1.6~F1.7 | 1/1.8" | H44°~H13° D51°~D15° V25°~V7° | Support | 850nm | 50m | N/A | 50m | 160km/h | 2 Lanes | White | Alarm Input:2, Alarm Output:2(1 relay output; 1 open collector output, max. 12V DC/10mA), Audio I/O, RS485, Wiegand, 1*RJ45 10M/100M Ethernet Port(PoE), DC12V | Cable Out, Junction Box A66 | Yes | * Attributes Identification: Plate Color, Vehicle Type, Vehicle Color, Vehicle Brand, ADR * Attributes Event Detection * Black / White List up to 20000 records * Vehicle counting based on vehicle type * Violation Management: No Plate, Reverse Driving | * Supplement Light --IR LED * Wiegand Protocol for Access Control System * Camera Working Temperature: -40℃~60℃ * Support evidence camera linkage * Support LPR smart search * Support 1TB SD Card | / | IP67 | Metal+Plastic
Intelligent Traffic Series | AI Road Traffic Supplement Light Pro Bullet Plus Camera | TS8266-X4RIWG1 | TS8266-X4RIWG1/M2/A66/R |  | 60.025.226246 | 1776 |  | 8MP 3840*2160 | 60fps | Yes | AF 8~32mm, 4X optical zoom | F1.6~F1.7 | 1/1.8" | H44°~H13° D51°~D15° V25°~V8° | N/A | 850nm | 60m | N/A | 60m | 120km/h | 3 Lanes | White | Alarm Input:2, Alarm Output:2(1 relay output; 1 open collector output, max. 12V DC/10mA), Audio I/O, RS485, Wiegand, 1*RJ45 10M/100M Ethernet Port(PoE), DC12V | Cable Out, Junction Box A66 | Yes | * Attributes Identification: Plate Color, Vehicle Type, Vehicle Color, Vehicle Brand, ADR * Attributes Event Detection * Black / White List up to 20000 records * Vehicle counting based on vehicle type * Violation Management: No Plate, Reverse Driving | * Supplement Light --IR LED * Wiegand Protocol for Access Control System * Camera Working Temperature: -40℃~60℃ * Support evidence camera linkage * Support LPR smart search * Support 1TB SD Card | / | IP67 | Metal+Plastic
Intelligent Traffic Series | 5G AI Road Traffic Pro Bullet Plus Camera | TS4466-X4RGPE | TS4466-X4RGPE/A62 |  | 60.025.226215 | 2544 |  | 4MP 2688*1520 | 60fps | N/A | AF 8~32mm, 4X optical zoom | F1.6~F1.7 | 1/1.8" | H44°~H13° D51°~D15° V25°~V7° | N/A | 850nm | 50m | N/A | 30m | 120km/h | 1~2 Lanes | White | Alarm I/O, Audio I/O, 1*RJ45 10M/100M Ethernet Port(PoE), DC12V | Junction Box A62 | Yes | * Attributes Identification: Plate Color, Vehicle Type, Vehicle Color, Vehicle Brand, ADR * Attributes Event Detection * Black List/ White List/ Visitor Mode * Vehicle counting based on vehicle type * Violation Management: No Plate, Reverse Driving | * Support 5G/4G/3G, Nano SIM * Camera Working Temperature: -40℃~60℃ * Support evidence camera linkage * Support LPR smart search * Support SD card, up to 1TB | / | IP67 | Metal+Plastic
Intelligent Traffic Series | AI Road Traffic PTZ Bullet Plus Camera | TS4467-X20RPE | TS4467-X20RPE/M1 |  | 60.025.022004 | 1818 |  | 4MP 2688*1520 | 60fps | N/A | AF 6.4~128mm, 20X optical zoom | F1.6~F4.0 | 1/1.8" | H60°~H3° D67°~D4° V37°~V1° | N/A | 850nm | 100m | N/A | 80m | 120km/h | 1~2 Lanes | White | Alarm I/O *(2/2), Audio I/O, 1*RJ45 10M/100M Ethernet Port(PoE), DC12V, RS485 | Cable Out, Wall Mount Bracket | Yes | * Attributes Identification: Plate Color, Vehicle Type, Vehicle Color, Vehicle Brand, ADR * Attributes Event Detection * Black List/ White List/ Visitor Mode * Vehicle counting based on vehicle type * Violation Management: No Plate, Reverse Driving | * White LED can work as alarm action * Support evidence camera linkage * Support LPR smart search * Support SD card, up to 1TB * PTZ Position Display, 3D positioning, 300 Presets * 360° Pan Range; Pan Manual Speed: 0.1°~60°/s, Preset Speed: 60°/s * -45°~30° / Tilt Range; Tilt Manual Speed: 0.1°~30°/s, Tilt Preset Speed: 30°/s | / | IP66 | Metal+Plastic
Intelligent Traffic Series | AI Road Traffic PTZ Bullet Plus Camera | TS5367-X12PE | TS5367-X12PE/M1 |  | 60.025.022002 | 1818 |  | 5MP 2592*1944 | 30fps | N/A | AF 5.3~64mm, 12X optical zoom | F1.6~F2.8 | 1/2.8" | H57°~H4° D69°~D5° V44°~V1° | N/A | 850nm | 50m | N/A | 40m | 120km/h | 1~2 Lanes | White | Alarm I/O *(2/2), Audio I/O, 1*RJ45 10M/100M Ethernet Port(PoE), DC12V, RS485 | Cable Out, Wall Mount Bracket | Yes | * Attributes Identification: Plate Color, Vehicle Type, Vehicle Color, Vehicle Brand, ADR * Attributes Event Detection * Black List/ White List/ Visitor Mode * Vehicle counting based on vehicle type * Violation Management: No Plate, Reverse Driving | * White LED can work as alarm action * Support evidence camera linkage * Support LPR smart search * Support SD card, up to 1TB * PTZ Position Display, 3D positioning, 300 Presets * 360° Pan Range; Pan Manual Speed: 0.1°~60°/s, Preset Speed: 60°/s * -45°~30° / Tilt Range; Tilt Manual Speed: 0.1°~30°/s, Tilt Preset Speed: 30°/s | / | IP66 | Metal+Plastic
Intelligent Traffic Series | AI Road Traffic PTZ Bullet Plus Camera | TS5367-X12PE | TS5367-X12PE/740/M1 |  | 60.025.226220 | 1854 |  | 5MP 2592*1944 | 30fps | N/A | AF 5.3~64mm, 12X optical zoom | F1.6~F2.8 | 1/2.8" | H57°~H4° D69°~D5° V44°~V1° | N/A | 740nm | 50m | N/A | 40m | 120km/h | 1~2 Lanes | White | Alarm I/O *(2/2), Audio I/O, 1*RJ45 10M/100M Ethernet Port(PoE), DC12V, RS485 | Cable Out, Wall Mount Bracket | - | * Attributes Identification: Plate Color, Vehicle Type, Vehicle Color, Vehicle Brand, ADR * Attributes Event Detection * Black List/ White List/ Visitor Mode * Vehicle counting based on vehicle type * Violation Management: No Plate, Reverse Driving | * White LED can work as alarm action * Support evidence camera linkage * Support LPR smart search * Support SD card, up to 1TB * PTZ Position Display, 3D positioning, 300 Presets * 360° Pan Range; Pan Manual Speed: 0.1°~60°/s, Preset Speed: 60°/s * -45°~30° / Tilt Range; Tilt Manual Speed: 0.1°~30°/s, Tilt Preset Speed: 30°/s | / | IP66 | Metal+Plastic
Intelligent Traffic Series | AI Road Traffic Speed Dome Camera | TS4441-X36RPE | TS4441-X36RPE/M1 |  | 60.025.018200 | 2712 |  | 4MP 2688*1520 | 60fps | N/A | AF 5.7∼205.2mm, 36X optical zoom | F1.55∼F4.8 | 1/1.8" | H63°∼H3° D69°∼D3° V38°∼V1° | N/A | 850nm | 180m | N/A | 120m | 120km/h | 1~2 Lanes | White | Alarm I/O *(4/2), Audio I/O, 1*RJ45 10M/100M Ethernet Port(PoE), DC12V, RS485 | Cable Out, Wall Mount Bracket A41 | Yes | * Attributes Identification: Plate Color, Vehicle Type, Vehicle Color, Vehicle Brand, ADR * Attributes Event Detection * Black List/ White List/ Visitor Mode * Vehicle counting based on vehicle type * Violation Management: No Plate, Reverse Driving | * 6KV Surge Protection, Heater * Support evidence camera linkage * Support LPR smart search * Support SD card, up to 1TB * 300 Preset Points, 8 Patrols, up to 48 presets each patrol; 4 Patterns * 360°endless Pan/Manual Speed: 0.1°~250°/s,Preset Speed: 250°/s * -5°~90°(Auto Flip Tilt)/Manual Speed: 0.1°~160°/s, Preset Speed: 160°/s | / | IP66 | Metal+Plastic
Intelligent Traffic Series | AI Road Traffic Speed Dome Camera | TS4441-X36RPE | TS4441-X36RPE/W/M1 |  | 60.025.018201 | 2916 |  | 4MP 2688*1520 | 60fps | N/A | AF 5.7∼205.2mm, 36X optical zoom | F1.55∼F4.8 | 1/1.8" | H63°∼H3° D69°∼D3° V38°∼V1° | N/A | 850nm | 180m | N/A | 120m | 120km/h | 1~2 Lanes | White | Alarm I/O *(4/2), Audio I/O, 1*RJ45 10M/100M Ethernet Port(PoE), DC12V, RS485 | Cable Out, Wall Mount Bracket A41 | - | * Attributes Identification: Plate Color, Vehicle Type, Vehicle Color, Vehicle Brand, ADR * Attributes Event Detection * Black List/ White List/ Visitor Mode * Vehicle counting based on vehicle type * Violation Management: No Plate, Reverse Driving | * Smart Rain-sensing Wiper * 6KV Surge Protection, Heater * Support evidence camera linkage * Support LPR smart search * Support SD card, up to 1TB * 300 Preset Points, 8 Patrols, up to 48 presets each patrol; 4 Patterns * 360°endless Pan/Manual Speed: 0.1°~250°/s,Preset Speed: 250°/s * -5°~90°(Auto Flip Tilt)/Manual Speed: 0.1°~160°/s, Preset Speed: 160°/s | / | IP66 | Metal+Plastic
Intelligent Traffic Series | AI Road Traffic Speed Dome Camera | TS4441-X36RE | TS4441-X36RE/740/M1 |  | 60.025.226222 | 2756 |  | 4MP 2688*1520 | 60fps | N/A | AF 5.7∼205.2mm, 36X optical zoom | F1.55∼F4.8 | 1/1.8" | H63°∼H3° D69°∼D3° V38°∼V1° | N/A | 740nm | 120m | N/A | 100m | 120km/h | 1~2 Lanes | White | Alarm I/O *(4/2), Audio I/O, 1*RJ45 10M/100M Ethernet Port, DC12V, RS485 | Cable Out, Wall Mount Bracket A41 | - | * Attributes Identification: Plate Color, Vehicle Type, Vehicle Color, Vehicle Brand, ADR * Attributes Event Detection * Black List/ White List/ Visitor Mode * Vehicle counting based on vehicle type * Violation Management: No Plate, Reverse Driving | * 6KV Surge Protection, Heater * Support evidence camera linkage * Support LPR smart search * Support SD card, up to 1TB * 300 Preset Points, 8 Patrols, up to 48 presets each patrol; 4 Patterns * 360°endless Pan/Manual Speed: 0.1°~250°/s,Preset Speed: 250°/s * -5°~90°(Auto Flip Tilt)/Manual Speed: 0.1°~160°/s, Preset Speed: 160°/s | / | IP66 | Metal+Plastic
Intelligent Traffic Series | Entrance & Exit AI LPR Bullet Camera | MS-C2964-RFLPE | MS-C2964-RFLPE/2.7-13.5mm/M | STOCK | 60.009.060007 | 954 |  | 2MP 1920*1080 | 60fps | N/A | Motorized 2.7~13.5mm | F1.4 | 1/2.8" | H111°~H34° D130°~D39° V60°~V19° | 140dB | 850nm | 20m | N/A | 15m | 30km/h | 1~2 Lanes | White | Alarm I/O, Audio I/O, 1*RJ45 10M/100M Ethernet Port(PoE), DC12V | Cable Out | Yes | * Attributes Identification: Plate Color, Vehicle Type, Vehicle Color, Vehicle Brand, ADR * Black List/ White List/ Visitor Mode * Violation Management: No Plate | * Support evidence camera linkage * Support LPR smart search * Support SD card, up to 1TB | / | IP67, IK10 | Metal+Plastic
Intelligent Traffic Series | Entrance & Exit AI LPR Pro Dome Camera | MS-C2972-RFLPE | MS-C2972-RFLPE/2.7-13.5mm/AU1 |  | 60.005.130014 | 1064 |  | 2MP 1920*1080 | 60fps | N/A | Motorized 2.7~13.5mm | F1.4 | 1/2.8" | H115°~H34° D135°~D39° V62°~V19° | 140dB | 850nm | 15m | N/A | 10m | 30km/h | 1~2 Lanes | White | Built-in Mic, Alarm I/O, Audio Out, 1*RJ45 10M/100M Ethernet Port(PoE), DC12V | Cable Out | Yes | * Attributes Identification: Plate Color, Vehicle Type, Vehicle Color, Vehicle Brand, ADR * Black List/ White List/ Visitor Mode * Violation Management: No Plate | * Support evidence camera linkage * Support LPR smart search * Support SD card, up to 1TB | / | IP67, IK10 | Metal+Plastic
Intelligent Traffic Series | Entrance & Exit AI LPR Pro Bullet Plus Camera | MS-C4466-RFILPG1 | MS-C4466-RFILPG1/2.8-12mm/M2/A66 |  | 60.021.090029 | 1166 |  | 4MP 2688*1520 | 60fps | Yes | Motorized 2.8~12mm | F1.2 | 1/1.8" | H114°~H45°/ D116°~D51°/ V57°~V25° | Support | 850nm | 20m | N/A | 15m | 60km/h | 1~2 Lanes | White | Alarm Input:2, Alarm Output:2(1 relay output; 1 open collector output, max. 12V DC/10mA), Audio I/O, RS485, Wiegand, 1*RJ45 10M/100M Ethernet Port(PoE), DC12V | Cable Out, Junction Box A66 | Yes | * Attributes Identification: Plate Color, Vehicle Type, Vehicle Color, Vehicle Brand, ADR * Black / White List up to 100000 records * Violation Management: No Plate | * Support evidence camera linkage * Support LPR smart search * Support SD card, up to 1TB | / | IP67, IK10 | Metal+Plastic
Intelligent Traffic Series | Entrance & Exit AI LPR Pro Bullet Plus Camera | MS-C4466-RFILPG1 | MS-C4466-RFILPG1/2.8-12mm/740/M2/A66 |  | 60.021.090054 | 1200 |  | 4MP 2688*1520 | 60fps | Yes | Motorized 2.8~12mm | F1.2 | 1/1.8" | H114°~H45°/ D116°~D51°/ V57°~V25° | Support | 740nm | 20m | N/A | 15m | 60km/h | 1~2 Lanes | White | Alarm Input:2, Alarm Output:2(1 relay output; 1 open collector output, max. 12V DC/10mA), Audio I/O, RS485, Wiegand, 1*RJ45 10M/100M Ethernet Port(PoE), DC12V | Cable Out, Junction Box A66 | Yes | * Attributes Identification: Plate Color, Vehicle Type, Vehicle Color, Vehicle Brand, ADR * Black / White List up to 100000 records * Violation Management: No Plate | * Support evidence camera linkage * Support LPR smart search * Support SD card, up to 1TB | / | IP67, IK10 | Metal+Plastic
Intelligent Traffic Series | Entrance & Exit Supplement Light AI LPR Camera | MS-C4466-RFILWPG1 | MS-C4466-RFILWPG1/2.8-12mm/M2/A66/R/W |  | 60.021.090053 | 1384 |  | 4MP 2688*1520 | 60fps | Yes | Motorized 2.8~12mm | F1.2 | 1/1.8" | H114°~H45°/ D116°~D51°/ V57°~V25° | Support | 850nm | 25m | N/A | 20m | 60km/h | 1~2 Lanes | White | Alarm Input:2, Alarm Output:2(1 relay output; 1 open collector output, max. 12V DC/10mA), Audio I/O, RS485, Wiegand, 1*RJ45 10M/100M Ethernet Port(PoE), DC12V | Cable Out, Junction Box A66 | Yes | * Attributes Identification: Plate Color, Vehicle Type, Vehicle Color, Vehicle Brand, ADR * Black / White List up to 100000 records * Violation Management: No Plate | * Supplement Light --IR LED&Warm Light * Wiegand Protocol for Access Control System * Support evidence camera linkage * Support LPR smart search * Support SD card, up to 1TB | / | IP67 | Metal+Plastic
Intelligent Traffic Series | AI Outdoor Parking Management Pro Bullet Plus Camera | PMC8266-FPE | PMC8266-FPE/3.6-10mm/M/A62 |  | 60.025.226212 | 1092 |  | 8MP 3840*2160 | 30fps | N/A | Motorized 3.6~10mm | F1.4 | 1/1.8" | H116°~H48° D134°~D55° V65°~V27° | 120dB | 850nm | 65m | N/A | N/A | N/A | Parking Detection Mode: 6 Parking Spaces Occupancy Detection Mode: 100 Parking Spaces | White | Alarm I/O, Audio I/O, 1*RJ45 10M/100M Ethernet Port(PoE), DC12V | Cable Out, Junction Box A62 | - | * Occupancy Detection (Up to 100 parking spaces) * Parking detection with LPR (Up to 4 parking spaces) * Parking Violation Detection * Time-out Alarm for parking | * Two detection modes are available: occupancy detection(without LPR), parking detection(with LPR) * Triggered Report: when parking space is occupied or released * Interval Report: regular report of entire parking situation * Mounting Height 4-8m for Parking Detection with LPR, and 3.5m above for Occupancy Detection | / | IP67, IK10 | Metal+Plastic
Intelligent Traffic Series | AI Outdoor Parking Management Pro Bullet Plus Camera | PMC8266-FGPE | PMC8266-FGPE/3.6-10mm/M/A62 |  | 60.025.226221 | 2362 |  | 8MP 3840*2160 | 30fps | N/A | Motorized 3.6~10mm | F1.4 | 1/1.8" | H116°~H48° D134°~D55° V65°~V27° | 120dB | 850nm | 65m | N/A | N/A | N/A | Parking Detection Mode: 6 Parking Spaces Occupancy Detection Mode: 100 Parking Spaces | White | Alarm I/O, Audio I/O, 1*RJ45 10M/100M Ethernet Port(PoE), DC12V | Cable Out, Junction Box A62 | - | * Occupancy Detection (Up to 100 parking spaces) * Parking detection with LPR (Up to 4 parking spaces) * Parking Violation Detection * Time-out Alarm for parking | * Support 5G/4G/3G, Nano SIM * Two detection modes are available: occupancy detection(without LPR), parking detection(with LPR) * Triggered Report: when parking space is occupied or released * Interval Report: regular report of entire parking situation * Mounting Height 4-8m for Parking Detection with LPR, and 3.5m above for Occupancy Detection | / | IP67, IK10 | Metal+Plastic
Intelligent Traffic Series | Indoor Parking Guidance Camera | PM3322-E | PM3322-E/2.8mm/F1.6 |  | 60.025.226200 | 894 |  | Lens 1: 3MP 2048*1536 Lens2: 3MP 2048*1536 | 30fps | N/A | Fixed 2.8mm | F1.6 | 1/2.8" | H106° D127° V56° | 120dB | 850nm | N/A | N/A | N/A | N/A | 6 parking spaces | White | Audio Out, 2*RJ45 10M/100M Ethernet Port(Non-standard PoE), DC12V, RS485 | Cable Out | Yes | * Attributes Identification: License Plate, Plate Color, Vehicle Type, Vehicle Color * AI Based Occupancy / Parking Detection | * Supports Indicator Flashing and Multi-color Customizable Indicator * Support PoE Daisy Chain -- Maximum connection of 6 devices through single AC Power Adaptor(48V~0.3A) | / | IP65 | Plastic
Intelligent Traffic Series | Indoor Parking Guidance Camera | PM3322-E | PM3322-E/2.8mm/F1.6/Single |  | 60.025.226239 | 688 |  | Lens 1 or Lens 2: 3MP 2048*1536 | 30fps | N/A | Fixed 2.8mm | F1.6 | 1/2.8" | H106° D127° V56° | 120dB | 850nm | N/A | N/A | N/A | N/A | 3 parking spaces | White | Audio Out, 2*RJ45 10M/100M Ethernet Port(Non-standard PoE), DC12V, RS485 | Cable Out | - | * Attributes Identification: License Plate, Plate Color, Vehicle Type, Vehicle Color * AI Based Occupancy / Parking Detection | * Supports Indicator Flashing and Multi-color Customizable Indicator * Support PoE Daisy Chain -- Maximum connection of 6 devices through single AC Power Adaptor(48V~0.3A) | / | IP65 | Plastic

## Outdoor Wireless
Series | Product Name | Main Model Name | Order Model Name | Material Code | STOCK | LISTINO | Picture | Resolution | Frame Rate | P-iris | Lens | Aperture | Sensor | FoV | WDR | IR Wave Length | IR Distance | Warm light Distance | LPR Distance | Max. Vehicle Speed | Coverage | Color | Interface | Accessories（default） | Default Model | Intelligent Features | Brief description | Applicable Areas | Protection level | Material
5G Series | 5G AI 4X/12X Pro Bullet Plus Network Camera | MS-C5366-FGPC | MS-C5366-FGPC/A62 | 60.021.090010 | STOCK * | 1210 |  | 5MP 2592*1944 | 30fps | N/A | Motorized lens 2.7~13.5mm | F1.4 | 1/2.8'' | H99°~H31° D124°~D38° V72°~V23° | 120dB | 850nm | 50m | N/A | N/A | N/A | N/A | White | Alarm I/O, Audio I/O, 1*RJ45 10M/100M Ethernet Port(PoE), DC12V | Junction Box A62 | - | VCA2.0：Intrusion Detection/ Region Entrance/ Region Exiting/ Advanced Motion Detection/ Tamper Detection/ Line Crossing/ Loitering/ Object Left/Removed Msense：Object Counting (Crossing Line People/Vehicle, Regional People) Heat Map,Face Detection | * Support 5G/4G/3G,P2P, Nano SIM * Support SD card, up to 1TB * Support H.265﹢/H.265/H.264﹢/H.264 * Integrated Cable Management | / | IP67 (Camera Body) | Metal+Plastic
5G Series | 5G AI 4X/12X Pro Bullet Plus Network Camera | MS-C8266-X4GPE | MS-C8266-X4GPE/A62 | 60.021.090012 |  | 1456 |  | 8MP 3840*2160 | 30fps | N/A | AF 8~32mm, 4X optical zoom | F1.6 | 1/1.8" | H44°~H13° D51°~D15° V25°~V7° | 120dB | 850nm | 60m | N/A | N/A | N/A | N/A | White | Alarm I/O, Audio I/O, 1*RJ45 10M/100M Ethernet Port(PoE), DC12V | Junction Box A62 | Yes | VCA2.0：Intrusion Detection/ Region Entrance/ Region Exiting/ Advanced Motion Detection/ Tamper Detection/ Line Crossing/ Loitering/ Object Left/Removed Msense：Object Counting (Crossing Line People/Vehicle, Regional People) Heat Map,Face Detection | * Support 5G/4G/3G,P2P, Nano SIM * Support SD card, up to 1TB * Support H.265﹢/H.265/H.264﹢/H.264 * Integrated Cable Management | / | IP67 (Camera Body) | Metal+Plastic
5G Series | 5G AI Motorized Pro Bullet Plus Network Camera | MS-C8266-FGPE | MS-C8266-FGPE/3.6-10mm/A62 | 60.021.090015 |  | 1358 |  | 8MP 3840*2160 | 30fps | N/A | Motorized 3.6~10mm | F1.4 | 1/1.8" | H116°~H48° D134°~D55° V65°~V27° | 120dB | 850nm | 65m | N/A | N/A | N/A | N/A | White | Alarm I/O, Audio I/O, 1*RJ45 10M/100M Ethernet Port(PoE), DC12V | Junction Box A62 | Yes | VCA2.0：Intrusion Detection/ Region Entrance/ Region Exiting/ Advanced Motion Detection/ Tamper Detection/ Line Crossing/ Loitering/ Object Left/Removed Msense：Object Counting (Crossing Line People/Vehicle, Regional People) Heat Map,Face Detection | * Support 5G/4G/3G,P2P, Nano SIM * Support SD card, up to 1TB * Support H.265﹢/H.265/H.264﹢/H.264 * Integrated Cable Management | / | IP67 (Camera Body) | Metal+Plastic
5G Series | 5G AIoT 4X/12X Pro Bullet Plus Network Camera | MS-C8266-X4GOPC | MS-C8266-X4GOPC/868M/A62 | 60.021.020030 |  | 1918.125 |  | 8MP 3840*2160 | 30fps | N/A | AF 8~32mm, 4X optical zoom | F1.6~F1.7 | 1/1.8" | H44°~H13° D51°~D15° V25°~V7° | 120dB | 850nm | 60m | N/A | N/A | N/A | N/A | White | Alarm I/O, Audio I/O, 1*RJ45 10M/100M Ethernet Port(PoE), DC12V | Junction Box A62 | - | VCA1.0：Region Entrance/ Region Exiting/ Advanced Motion Detection/ Tamper Detection/ Line Crossing/ Loitering/ Object Left/Removed Msense：People Counting (Crossing Line /Regional) , Heat Map, Face Detection | * Support 5G/4G/3G,P2P, Nano SIM * Built-in LoRaWAN® Gateway * LoRaWAN Frequency: IN865 / EU868 / RU864-4.52dBi * Support Connection with more than 2000 LoRaWAN® Sensors / Nodes from 8 End-Devices Simultaneously * High Capacity, High Compatibility, Embedded Network Server * Support SD card, up to 256GB | / | IP67 (Camera Body) | Metal+Plastic
5G Series | 5G AIoT 4X/12X Pro Bullet Plus Network Camera | MS-C8266-X4GOPC | MS-C8266-X4GOPC/915M/A62 | 60.021.020031 |  | 1918.125 |  | 8MP 3840*2160 | 30fps | N/A | AF 8~32mm, 4X optical zoom | F1.6~F1.7 | 1/1.8" | H44°~H13° D51°~D15° V25°~V7° | 120dB | 850nm | 60m | N/A | N/A | N/A | N/A | White | Alarm I/O, Audio I/O, 1*RJ45 10M/100M Ethernet Port(PoE), DC12V | Junction Box A62 | Yes | VCA1.0：Region Entrance/ Region Exiting/ Advanced Motion Detection/ Tamper Detection/ Line Crossing/ Loitering/ Object Left/Removed Msense：People Counting (Crossing Line /Regional) , Heat Map, Face Detection | * Support 5G/4G/3G,P2P, Nano SIM * Built-in LoRaWAN® Gateway * LoRaWAN Frequency: KR920 / AS923 / AU915 / US915-4.28dBi * Support Connection with more than 2000 LoRaWAN® Sensors / Nodes from 8 End-Devices Simultaneously * High Capacity, High Compatibility, Embedded Network Server * Support SD card, up to 256GB | / | IP67 (Camera Body) | Metal+Plastic
Solar-powered Series | 4G Solar-powered ANPR Camera Kit- Lite Version | 4G Solar-powered ANPR Camera Kit- Lite Version | SP111(ANPR, 16mm) + S100B96 + SA02 + A02 | Camera: EU- 60.024.000031 JP- 60.024.000027 AU- 60.024.000023 NA- 60.024.000019 NA(740nm)- 60.024.000020 S100B96: 60.999.000099 SA02: 60.999.000090 A02: 60.999.000078 |  | 4537.5 |  | 4MP 2688x1520 | 15fps | N/A | Fixed 16mm | F1.6 | 1/2.8" | H19.4° D22.2° V11° | 120dB | 850nm | 20m | N/A | 20m | 70 km/h | 1~2 Lanes | White | Audio I/O, Alarm I/O, 1*RJ45 10M/100M Ethernet Port, RS485 | SA02, A02 | - | No-plate Vehicle Capture, License Plate Recognition, Vehicle type Recognition | * Support 100W solar panel and 962Wh battery * Support 4G LTE * Support Nano SIM; microSD, up to 1TB; MQTT&HTTP Protocol * Support Sleep Mode * Built-in GPS Module * WiFi for web GUI configuration * Operational Temperature: Charging: -20℃ ~45℃, Discharging: -20℃ ~60℃ | / | IP67 | Metal+Plastic
Solar-powered Series | 4G Solar-powered ANPR Camera Kit- Lite Version | 4G Solar-powered ANPR Camera Kit- Lite Version | SP111(ANPR, 6mm) + S100B96 + SA02 + A02 | Camera: EU- 60.024.000067 JP- 60.024.000072 AU- 60.024.000070 NA- 60.024.000068 NA(740nm)- 60.024.000069 S100B96: 60.999.000099 SA02: 60.999.000090 A02: 60.999.000078 |  | 4537.5 |  | 4MP 2688x1520 | 15fps | N/A | Fixed 6mm | F1.6 | 1/2.8" | H52.8° D60.4° V29.7° | 120dB | 850nm | 20m | N/A | 10m | 70 km/h | 1~2 Lanes | White | Audio I/O, Alarm I/O, 1*RJ45 10M/100M Ethernet Port, RS485 | SA02, A02 | - | No-plate Vehicle Capture, License Plate Recognition, Vehicle type Recognition | * Support 100W solar panel and 962Wh battery * Support 4G LTE * Support Nano SIM; microSD, up to 1TB; MQTT&HTTP Protocol * Support Sleep Mode * Built-in GPS Module * WiFi for web GUI configuration * Operational Temperature: Charging: -20℃ ~45℃, Discharging: -20℃ ~60℃ | / | IP67 | Metal+Plastic
Solar-powered Series | 4G Solar-powered ANPR Camera Kit- Lite Version | 4G Solar-powered ANPR Camera Kit- Lite Version | SP111(ANPR, 16mm) + S100B55 + SA02 + A02 | Camera: EU- 60.024.000031 JP- 60.024.000027 AU- 60.024.000023 NA- 60.024.000019 NA(740nm)- 60.024.000020 S100B55: 60.999.000100 SA02: 60.999.000090 A02: 60.999.000078 |  | 4023.75 |  | 4MP 2688x1520 | 15fps | N/A | Fixed 16mm | F1.6 | 1/2.8" | H19.4° D22.2° V11° | 120dB | 850nm | 20m | N/A | 20m | 70 km/h | 1~2 Lanes | White | Audio I/O, Alarm I/O, 1*RJ45 10M/100M Ethernet Port, RS485 | SA02, A02 | - | No-plate Vehicle Capture, License Plate Recognition, Vehicle type Recognition | * Support 100W solar panel and 555Wh battery * Support 4G LTE * Support Nano SIM; microSD, up to 1TB; MQTT&HTTP Protocol * Support Sleep Mode * Built-in GPS Module * WiFi for web GUI configuration * Operational Temperature: Charging: -20℃ ~45℃, Discharging: -20℃ ~60℃ | / | IP67 | Metal+Plastic
Solar-powered Series | 4G Solar-powered ANPR Camera Kit- Lite Version | 4G Solar-powered ANPR Camera Kit- Lite Version | SP111(ANPR, 6mm) + S100B55 + SA02 + A02 | Camera: EU- 60.024.000067 JP- 60.024.000072 AU- 60.024.000070 NA- 60.024.000068 NA(740nm)- 60.024.000069 S100B55: 60.999.000100 SA02: 60.999.000090 A02: 60.999.000078 |  | 4023.75 |  | 4MP 2688x1520 | 15fps | N/A | Fixed 6mm | F1.6 | 1/2.8" | H52.8° D60.4° V29.7° | 120dB | 850nm | 20m | N/A | 10m | 70 km/h | 1~2 Lanes | White | Audio I/O, Alarm I/O, 1*RJ45 10M/100M Ethernet Port, RS485 | SA02, A02 | - | No-plate Vehicle Capture, License Plate Recognition, Vehicle type Recognition | * Support 100W solar panel and 555Wh battery * Support 4G LTE * Support Nano SIM; microSD, up to 1TB; MQTT&HTTP Protocol * Support Sleep Mode * Built-in GPS Module * WiFi for web GUI configuration * Operational Temperature: Charging: -20℃ ~45℃, Discharging: -20℃ ~60℃ | / | IP67 | Metal+Plastic
Solar-powered Series | 4G Solar-powered Security Camera Kit- Lite Version | 4G Solar-powered Security Camera Kit- Lite Version | SP111(Security, 2.8mm) + S100B96 + SA02 + A02 | Camera: EU- 60.024.000029 JP- 60.024.000025 AU- 60.024.000021 NA- 60.024.000017 S100B96: 60.999.000099 SA02: 60.999.000090 A02: 60.999.000078 |  | 3815.625 |  | 4MP 2688x1520 | 15fps | N/A | Fixed 2.8mm | F1.6 | 1/2.8" | H111° D128° V61° | 120dB | 850nm | 20m | N/A | N/A | N/A | N/A | White | Audio I/O, Alarm I/O, 1*RJ45 10M/100M Ethernet Port, RS485 | SA02, A02 | - | Intrusion Detection, Line Crossing, Object Left, Advanced Motion Detection, Tamper Detection | * Support 100W solar panel and 962Wh battery * Support 4G LTE * Support Nano SIM; microSD, up to 1TB; MQTT&HTTP Protocol * Support Sleep Mode * Built-in GPS Module * WiFi for web GUI configuration * Operational Temperature: Charging: -20℃ ~45℃, Discharging: -20℃ ~60℃ | / | IP67 | Metal+Plastic
Solar-powered Series | 4G Solar-powered Security Camera Kit- Lite Version | 4G Solar-powered Security Camera Kit- Lite Version | SP111(Security, 6mm) + S100B96 + SA02 + A02 | Camera: EU- 60.024.000030 JP- 60.024.000026 AU- 60.024.000022 NA- 60.024.000018 S100B96: 60.999.000099 SA02: 60.999.000090 A02: 60.999.000078 |  | 3815.625 |  | 4MP 2688x1520 | 15fps | N/A | Fixed 6mm | F1.6 | 1/2.8" | H52.8° D60.4° V29.7° | 120dB | 850nm | 20m | N/A | N/A | N/A | N/A | White | Audio I/O, Alarm I/O, 1*RJ45 10M/100M Ethernet Port, RS485 | SA02, A02 | - | Intrusion Detection, Line Crossing, Object Left, Advanced Motion Detection, Tamper Detection | * Support 100W solar panel and 962Wh battery * Support 4G LTE * Support Nano SIM; microSD, up to 1TB; MQTT&HTTP Protocol * Support Sleep Mode * Built-in GPS Module * WiFi for web GUI configuration * Operational Temperature: Charging: -20℃ ~45℃, Discharging: -20℃ ~60℃ | / | IP67 | Metal+Plastic
Solar-powered Series | 4G Solar-powered Security Camera Kit- Lite Version | 4G Solar-powered Security Camera Kit- Lite Version | SP111(Security, 2.8mm) + S100B55 + SA02 + A02 | Camera: EU- 60.024.000029 JP- 60.024.000025 AU- 60.024.000021 NA- 60.024.000017 S100B55: 60.999.000100 SA02: 60.999.000090 A02: 60.999.000078 |  | 3301.875 |  | 4MP 2688x1520 | 15fps | N/A | Fixed 2.8mm | F1.6 | 1/2.8" | H111° D128° V61° | 120dB | 850nm | 20m | N/A | N/A | N/A | N/A | White | Audio I/O, Alarm I/O, 1*RJ45 10M/100M Ethernet Port, RS485 | SA02, A02 | - | Intrusion Detection, Line Crossing, Object Left, Advanced Motion Detection, Tamper Detection | * Support 100W solar panel and 555Wh battery * Support 4G LTE * Support Nano SIM; microSD, up to 1TB; MQTT&HTTP Protocol * Support Sleep Mode * Built-in GPS Module * WiFi for web GUI configuration * Operational Temperature: Charging: -20℃ ~45℃, Discharging: -20℃ ~60℃ | / | IP67 | Metal+Plastic
Solar-powered Series | 4G Solar-powered Security Camera Kit- Lite Version | 4G Solar-powered Security Camera Kit- Lite Version | SP111(Security, 6mm) + S100B55 + SA02 + A02 | Camera: EU- 60.024.000030 JP- 60.024.000026 AU- 60.024.000022 NA- 60.024.000018 S100B55: 60.999.000100 SA02: 60.999.000090 A02: 60.999.000078 |  | 3301.875 |  | 4MP 2688x1520 | 15fps | N/A | Fixed 6mm | F1.6 | 1/2.8" | H52.8° D60.4° V29.7° | 120dB | 850nm | 20m | N/A | N/A | N/A | N/A | White | Audio I/O, Alarm I/O, 1*RJ45 10M/100M Ethernet Port, RS485 | SA02, A02 | - | Intrusion Detection, Line Crossing, Object Left, Advanced Motion Detection, Tamper Detection | * Support 100W solar panel and 555Wh battery * Support 4G LTE * Support Nano SIM; microSD, up to 1TB; MQTT&HTTP Protocol * Support Sleep Mode * Built-in GPS Module * WiFi for web GUI configuration * Operational Temperature: Charging: -20℃ ~45℃, Discharging: -20℃ ~60℃ | / | IP67 | Metal+Plastic
Solar-powered Series | 4G Solar-powered ANPR Camera | SP111 | SP111/41L/LTE-EU/16mm/850 | 60.024.000031 |  | 2475 |  | 4MP 2688x1520 | 15fps | N/A | Fixed 16mm | F1.6 | 1/2.8" | H19.4° D22.2° V11° | 120dB | 850nm | 20m | N/A | 20m | 70 km/h | 1~2 Lanes | White | Audio I/O, Alarm I/O, 1*RJ45 10M/100M Ethernet Port, RS485 | N/A | Yes | No-plate Vehicle Capture, License Plate Recognition, Vehicle type Recognition | * Support 4G LTE: LTE-FDD(B1/3/7/8/20/28A); LTE-TDD(B38/40/41) * Support Nano SIM; microSD, up to 1TB; MQTT&HTTP Protocol * Solar-powered supported (Solar Power Module is optional) * Support Sleep Mode * Built-in GPS Module * WiFi for web GUI configuration * Operational Temperature: Charging: -20℃ ~45℃, Discharging: -20℃ ~60℃ | EMEA | IP67 | Metal+Plastic
Solar-powered Series | 4G Solar-powered ANPR Camera | SP111 | SP111/41L/LTE-JP/16mm/850 | 60.024.000027 |  | 2475 |  | 4MP 2688x1520 | 15fps | N/A | Fixed 16mm | F1.6 | 1/2.8" | H19.4° D22.2° V11° | 120dB | 850nm | 20m | N/A | 20m | 70 km/h | 1~2 Lanes | White | Audio I/O, Alarm I/O, 1*RJ45 10M/100M Ethernet Port, RS485 | N/A | Yes | No-plate Vehicle Capture, License Plate Recognition, Vehicle type Recognition | * Support 4G LTE: LTE-FDD(B1/3/8/18/19/26); LTE-TDD(B41) * Support Nano SIM; microSD, up to 1TB; MQTT&HTTP Protocol * Solar-powered supported (Solar Power Module is optional) * Support Sleep Mode * Built-in GPS Module * WiFi for web GUI configuration * Operational Temperature: Charging: -20℃ ~45℃, Discharging: -20℃ ~60℃ | Japan | IP67 | Metal+Plastic
Solar-powered Series | 4G Solar-powered ANPR Camera | SP111 | SP111/41L/LTE-AU/16mm/850 | 60.024.000023 |  | 2475 |  | 4MP 2688x1520 | 15fps | N/A | Fixed 16mm | F1.6 | 1/2.8" | H19.4° D22.2° V11° | 120dB | 850nm | 20m | N/A | 20m | 70 km/h | 1~2 Lanes | White | Audio I/O, Alarm I/O, 1*RJ45 10M/100M Ethernet Port, RS485 | N/A | Yes | No-plate Vehicle Capture, License Plate Recognition, Vehicle type Recognition | * Support 4G LTE: LTE-FDD(B1/2/3/4/5/7/8/28) ; LTE-TDD(B40) * Support Nano SIM; microSD, up to 1TB; MQTT&HTTP Protocol * Solar-powered supported (Solar Power Module is optional) * Support Sleep Mode * Built-in GPS Module * WiFi for web GUI configuration * Operational Temperature: Charging: -20℃ ~45℃, Discharging: -20℃ ~60℃ | Latin America, Australia, New Zealand, Mexico | IP67 | Metal+Plastic
Solar-powered Series | 4G Solar-powered ANPR Camera | SP111 | SP111/41L/LTE-NA/16mm/740 | 60.024.000020 |  | 2475 |  | 4MP 2688x1520 | 15fps | N/A | Fixed 16mm | F1.6 | 1/2.8" | H19.4° D22.2° V11° | 120dB | 740nm | 20m | N/A | 20m | 70 km/h | 1~2 Lanes | White | Audio I/O, Alarm I/O, 1*RJ45 10M/100M Ethernet Port, RS485 | N/A | - | No-plate Vehicle Capture, License Plate Recognition, Vehicle type Recognition | * Support 4G LTE: LTE-FDD(B2/4/5/12/13/14/66/71) * Support Nano SIM; microSD, up to 1TB; MQTT&HTTP Protocol * Solar-powered supported (Solar Power Module is optional) * Support Sleep Mode * Built-in GPS Module * WiFi for web GUI configuration * Operational Temperature: Charging: -20℃ ~45℃, Discharging: -20℃ ~60℃ | North America | IP67 | Metal+Plastic
Solar-powered Series | 4G Solar-powered ANPR Camera | SP111 | SP111/41L/LTE-NA/16mm/850 | 60.024.000019 |  | 2475 |  | 4MP 2688x1520 | 15fps | N/A | Fixed 16mm | F1.6 | 1/2.8" | H19.4° D22.2° V11° | 120dB | 850nm | 20m | N/A | 20m | 70 km/h | 1~2 Lanes | White | Audio I/O, Alarm I/O, 1*RJ45 10M/100M Ethernet Port, RS485 | N/A | Yes | No-plate Vehicle Capture, License Plate Recognition, Vehicle type Recognition | * Support 4G LTE: LTE-FDD(B2/4/5/12/13/14/66/71) * Support Nano SIM; microSD, up to 1TB; MQTT&HTTP Protocol * Solar-powered supported (Solar Power Module is optional) * Support Sleep Mode * Built-in GPS Module * WiFi for web GUI configuration * Operational Temperature: Charging: -20℃ ~45℃, Discharging: -20℃ ~60℃ | North America | IP67 | Metal+Plastic
Solar-powered Series | 4G Solar-powered ANPR Camera | SP111 | SP111/41L/LTE-EU/6mm/850 | 60.024.000067 |  | 2475 |  | 4MP 2688x1520 | 15fps | N/A | Fixed 6mm | F1.6 | 1/2.8" | H52.8° D60.4° V29.7° | 120dB | 850nm | 20m | N/A | 10m | 70 km/h | 1~2 Lanes | White | Audio I/O, Alarm I/O, 1*RJ45 10M/100M Ethernet Port, RS485 | N/A | - | No-plate Vehicle Capture, License Plate Recognition, Vehicle type Recognition | * Support 4G LTE: LTE-FDD(B1/3/7/8/20/28A); LTE-TDD(B38/40/41) * Support Nano SIM; microSD, up to 1TB; MQTT&HTTP Protocol * Solar-powered supported (Solar Power Module is optional) * Support Sleep Mode * Built-in GPS Module * WiFi for web GUI configuration * Operational Temperature: Charging: -20℃ ~45℃, Discharging: -20℃ ~60℃ | EMEA | IP67 | Metal+Plastic
Solar-powered Series | 4G Solar-powered ANPR Camera | SP111 | SP111/41L/LTE-JP/6mm/850 | 60.024.000072 |  | 2475 |  | 4MP 2688x1520 | 15fps | N/A | Fixed 6mm | F1.6 | 1/2.8" | H52.8° D60.4° V29.7° | 120dB | 850nm | 20m | N/A | 10m | 70 km/h | 1~2 Lanes | White | Audio I/O, Alarm I/O, 1*RJ45 10M/100M Ethernet Port, RS485 | N/A | - | No-plate Vehicle Capture, License Plate Recognition, Vehicle type Recognition | * Support 4G LTE: LTE-FDD(B1/3/8/18/19/26); LTE-TDD(B41) * Support Nano SIM; microSD, up to 1TB; MQTT&HTTP Protocol * Solar-powered supported (Solar Power Module is optional) * Support Sleep Mode * Built-in GPS Module * WiFi for web GUI configuration * Operational Temperature: Charging: -20℃ ~45℃, Discharging: -20℃ ~60℃ | Japan | IP67 | Metal+Plastic
Solar-powered Series | 4G Solar-powered ANPR Camera | SP111 | SP111/41L/LTE-AU/6mm/850 | 60.024.000070 |  | 2475 |  | 4MP 2688x1520 | 15fps | N/A | Fixed 6mm | F1.6 | 1/2.8" | H52.8° D60.4° V29.7° | 120dB | 850nm | 20m | N/A | 10m | 70 km/h | 1~2 Lanes | White | Audio I/O, Alarm I/O, 1*RJ45 10M/100M Ethernet Port, RS485 | N/A | - | No-plate Vehicle Capture, License Plate Recognition, Vehicle type Recognition | * Support 4G LTE: LTE-FDD(B1/2/3/4/5/7/8/28) ; LTE-TDD(B40) * Support Nano SIM; microSD, up to 1TB; MQTT&HTTP Protocol * Solar-powered supported (Solar Power Module is optional) * Support Sleep Mode * Built-in GPS Module * WiFi for web GUI configuration * Operational Temperature: Charging: -20℃ ~45℃, Discharging: -20℃ ~60℃ | Latin America, Australia, New Zealand, Mexico | IP67 | Metal+Plastic
Solar-powered Series | 4G Solar-powered ANPR Camera | SP111 | SP111/41L/LTE-NA/6mm/740 | 60.024.000069 |  | 2475 |  | 4MP 2688x1520 | 15fps | N/A | Fixed 6mm | F1.6 | 1/2.8" | H52.8° D60.4° V29.7° | 120dB | 740nm | 20m | N/A | 10m | 70 km/h | 1~2 Lanes | White | Audio I/O, Alarm I/O, 1*RJ45 10M/100M Ethernet Port, RS485 | N/A | - | No-plate Vehicle Capture, License Plate Recognition, Vehicle type Recognition | * Support 4G LTE: LTE-FDD(B2/4/5/12/13/14/66/71) * Support Nano SIM; microSD, up to 1TB; MQTT&HTTP Protocol * Solar-powered supported (Solar Power Module is optional) * Support Sleep Mode * Built-in GPS Module * WiFi for web GUI configuration * Operational Temperature: Charging: -20℃ ~45℃, Discharging: -20℃ ~60℃ | North America | IP67 | Metal+Plastic
Solar-powered Series | 4G Solar-powered ANPR Camera | SP111 | SP111/41L/LTE-NA/6mm/850 | 60.024.000068 |  | 2475 |  | 4MP 2688x1520 | 15fps | N/A | Fixed 6mm | F1.6 | 1/2.8" | H52.8° D60.4° V29.7° | 120dB | 850nm | 20m | N/A | 10m | 70 km/h | 1~2 Lanes | White | Audio I/O, Alarm I/O, 1*RJ45 10M/100M Ethernet Port, RS485 | N/A | - | No-plate Vehicle Capture, License Plate Recognition, Vehicle type Recognition | * Support 4G LTE: LTE-FDD(B2/4/5/12/13/14/66/71) * Support Nano SIM; microSD, up to 1TB; MQTT&HTTP Protocol * Solar-powered supported (Solar Power Module is optional) * Support Sleep Mode * Built-in GPS Module * WiFi for web GUI configuration * Operational Temperature: Charging: -20℃ ~45℃, Discharging: -20℃ ~60℃ | North America | IP67 | Metal+Plastic
Solar-powered Series | 4G Solar-powered Security Camera | SP111 | SP111/41/LTE-EU/2.8mm | 60.024.000029 |  | 1753.125 |  | 4MP 2688x1520 | 15fps | N/A | Fixed 2.8mm | F1.6 | 1/2.8" | H111° D128° V61° | 120dB | 850nm | 20m | N/A | N/A | N/A | N/A | White | Audio I/O, Alarm I/O, 1*RJ45 10M/100M Ethernet Port, RS485 | Battery System | Yes | Intrusion Detection, Line Crossing, Object Left, Advanced Motion Detection, Tamper Detection | * Support 4G LTE: LTE-FDD(B1/3/7/8/20/28A); LTE-TDD(B38/40/41) * Support Nano SIM; microSD, up to 1TB; MQTT&HTTP Protocol * Solar-powered supported (Solar Power Module is optional) * Support Sleep Mode * Built-in GPS Module * WiFi for web GUI configuration * Operational Temperature: Charging: -20℃ ~45℃, Discharging: -20℃ ~60℃ | EMEA | IP67 | Metal+Plastic
Solar-powered Series | 4G Solar-powered Security Camera | SP111 | SP111/41/LTE-JP/2.8mm | 60.024.000025 |  | 1753.125 |  | 4MP 2688x1520 | 15fps | N/A | Fixed 2.8mm | F1.6 | 1/2.8" | H111° D128° V61° | 120dB | 850nm | 20m | N/A | N/A | N/A | N/A | White | Audio I/O, Alarm I/O, 1*RJ45 10M/100M Ethernet Port, RS485 | Solar Panel, Battery System | Yes | Intrusion Detection, Line Crossing, Object Left, Advanced Motion Detection, Tamper Detection | * Support 4G LTE: LTE-FDD(B1/3/8/18/19/26); LTE-TDD(B41) * Support Nano SIM; microSD, up to 1TB; MQTT&HTTP Protocol * Solar-powered supported (Solar Power Module is optional) * Support Sleep Mode * Built-in GPS Module * WiFi for web GUI configuration * Operational Temperature: Charging: -20℃ ~45℃, Discharging: -20℃ ~60℃ | Japan | IP67 | Metal+Plastic
Solar-powered Series | 4G Solar-powered Security Camera | SP111 | SP111/41/LTE-AU/2.8mm | 60.024.000021 |  | 1753.125 |  | 4MP 2688x1520 | 15fps | N/A | Fixed 2.8mm | F1.6 | 1/2.8" | H111° D128° V61° | 120dB | 850nm | 20m | N/A | N/A | N/A | N/A | White | Audio I/O, Alarm I/O, 1*RJ45 10M/100M Ethernet Port, RS485 | Solar Panel, Battery System | Yes | Intrusion Detection, Line Crossing, Object Left, Advanced Motion Detection, Tamper Detection | * Support 4G LTE: LTE-FDD(B1/2/3/4/5/7/8/28) ; LTE-TDD(B40) * Support Nano SIM; microSD, up to 1TB; MQTT&HTTP Protocol * Solar-powered supported (Solar Power Module is optional) * Support Sleep Mode * Built-in GPS Module * WiFi for web GUI configuration * Operational Temperature: Charging: -20℃ ~45℃, Discharging: -20℃ ~60℃ | Latin America, Australia, New Zealand, Mexico | IP67 | Metal+Plastic
Solar-powered Series | 4G Solar-powered Security Camera | SP111 | SP111/41/LTE-NA/2.8mm | 60.024.000017 |  | 1753.125 |  | 4MP 2688x1520 | 15fps | N/A | Fixed 2.8mm | F1.6 | 1/2.8" | H111° D128° V61° | 120dB | 850nm | 20m | N/A | N/A | N/A | N/A | White | Audio I/O, Alarm I/O, 1*RJ45 10M/100M Ethernet Port, RS485 | Solar Panel, Battery System | Yes | Intrusion Detection, Line Crossing, Object Left, Advanced Motion Detection, Tamper Detection | * Support 4G LTE: LTE-FDD(B2/4/5/12/13/14/66/71) * Support Nano SIM; microSD, up to 1TB; MQTT&HTTP Protocol * Solar-powered supported (Solar Power Module is optional) * Support Sleep Mode * Built-in GPS Module * WiFi for web GUI configuration * Operational Temperature: Charging: -20℃ ~45℃, Discharging: -20℃ ~60℃ | North America | IP67 | Metal+Plastic
Solar-powered Series | 4G Solar-powered Security Camera | SP111 | SP111/41/LTE-EU/6mm | 60.024.000030 |  | 1753.125 |  | 4MP 2688x1520 | 15fps | N/A | Fixed 6mm | F1.6 | 1/2.8" | H52.8° D60.4° V29.7° | 120dB | 850nm | 20m | N/A | N/A | N/A | N/A | White | Audio I/O, Alarm I/O, 1*RJ45 10M/100M Ethernet Port, RS485 | Solar Panel, Battery System | - | Intrusion Detection, Line Crossing, Object Left, Advanced Motion Detection, Tamper Detection | * Support 4G LTE: LTE-FDD(B1/3/7/8/20/28A); LTE-TDD(B38/40/41) * Support Nano SIM; microSD, up to 1TB; MQTT&HTTP Protocol * Solar-powered supported (Solar Power Module is optional) * Support Sleep Mode * Built-in GPS Module * WiFi for web GUI configuration * Operational Temperature: Charging: -20℃ ~45℃, Discharging: -20℃ ~60℃ | EMEA | IP67 | Metal+Plastic
Solar-powered Series | 4G Solar-powered Security Camera | SP111 | SP111/41/LTE-JP/6mm | 60.024.000026 |  | 1753.125 |  | 4MP 2688x1520 | 15fps | N/A | Fixed 6mm | F1.6 | 1/2.8" | H52.8° D60.4° V29.7° | 120dB | 850nm | 20m | N/A | N/A | N/A | N/A | White | Audio I/O, Alarm I/O, 1*RJ45 10M/100M Ethernet Port, RS485 | Solar Panel, Battery System | - | Intrusion Detection, Line Crossing, Object Left, Advanced Motion Detection, Tamper Detection | * Support 4G LTE: LTE-FDD(B1/3/8/18/19/26); LTE-TDD(B41) * Support Nano SIM; microSD, up to 1TB; MQTT&HTTP Protocol * Solar-powered supported (Solar Power Module is optional) * Support Sleep Mode * Built-in GPS Module * WiFi for web GUI configuration * Operational Temperature: Charging: -20℃ ~45℃, Discharging: -20℃ ~60℃ | Japan | IP67 | Metal+Plastic
Solar-powered Series | 4G Solar-powered Security Camera | SP111 | SP111/41/LTE-AU/6mm | 60.024.000022 |  | 1753.125 |  | 4MP 2688x1520 | 15fps | N/A | Fixed 6mm | F1.6 | 1/2.8" | H52.8° D60.4° V29.7° | 120dB | 850nm | 20m | N/A | N/A | N/A | N/A | White | Audio I/O, Alarm I/O, 1*RJ45 10M/100M Ethernet Port, RS485 | Solar Panel, Battery System | - | Intrusion Detection, Line Crossing, Object Left, Advanced Motion Detection, Tamper Detection | * Support 4G LTE: LTE-FDD(B1/2/3/4/5/7/8/28) ; LTE-TDD(B40) * Support Nano SIM; microSD, up to 1TB; MQTT&HTTP Protocol * Solar-powered supported (Solar Power Module is optional) * Support Sleep Mode * Built-in GPS Module * WiFi for web GUI configuration * Operational Temperature: Charging: -20℃ ~45℃, Discharging: -20℃ ~60℃ | Latin America, Australia, New Zealand, Mexico | IP67 | Metal+Plastic
Solar-powered Series | 4G Solar-powered Security Camera | SP111 | SP111/41/LTE-NA/6mm | 60.024.000018 |  | 1753.125 |  | 4MP 2688x1520 | 15fps | N/A | Fixed 6mm | F1.6 | 1/2.8" | H52.8° D60.4° V29.7° | 120dB | 850nm | 20m | N/A | N/A | N/A | N/A | White | Audio I/O, Alarm I/O, 1*RJ45 10M/100M Ethernet Port, RS485 | Solar Panel, Battery System | - | Intrusion Detection, Line Crossing, Object Left, Advanced Motion Detection, Tamper Detection | * Support 4G LTE: LTE-FDD(B2/4/5/12/13/14/66/71) * Support Nano SIM; microSD, up to 1TB; MQTT&HTTP Protocol * Solar-powered supported (Solar Power Module is optional) * Support Sleep Mode * Built-in GPS Module * WiFi for web GUI configuration * Operational Temperature: Charging: -20℃ ~45℃, Discharging: -20℃ ~60℃ | North America | IP67 | Metal+Plastic
Solar-powered Series | 4G Solar-powered Traffic Sensing Camera | SC211-EU | SC211-EU/16mm/850 | 60.024.000005 |  | 2268.75 |  | 2MP 1920*1080 | N/A | N/A | Fixed 16mm | F1.6 | 1/2.8" | H19.4° D22.2° V11° | N/A | 850nm | 25m | N/A | N/A | 70 km/h | 1~2 Lanes | Gray | Solar Charging Interface(MC4), USB Type-C | Wall Mount&Pole Mount Bracket | Yes | Vehicle Capture | * Support 4G LTE(B1/B3/B7/B8/B20/B28 * Support Nano SIM；SD card, up to 256GB; MQTT&HTTP Protocol * Solar-powered and DC supported (Solar Panel S45 is optional) * 7.2V, 6400mAh, 46.08Wh battery and USB Type-C Power Supply(DC 5V/2A Power Adapter is optional) * Built-in GPS Module * Radar Trigger and AI Confirmation * Low-power Consumption * WiFi for web GUI configuration | EMEA | IP66 | Metal+Plastic
Solar-powered Series | 4G Solar-powered Traffic Sensing Camera | SC211-NA | SC211-NA/16mm/850 | 60.024.000004 |  | 2268.75 |  | 2MP 1920*1080 | N/A | N/A | Fixed 16mm | F1.6 | 1/2.8" | H19.4° D22.2° V11° | N/A | 850nm | 25m | N/A | N/A | 70 km/h | 1~2 Lanes | Gray | Solar Charging Interface(MC4), USB Type-C | Wall Mount&Pole Mount Bracket | Yes | Vehicle Capture | * Support 4G LTE(B2/B4/B5/B12/B13/B25/B26) * Support Nano SIM；SD card, up to 256GB; MQTT&HTTP Protocol * Solar-powered and DC supported (Solar Panel S45 is optional) * 7.2V, 6400mAh, 46.08Wh battery and USB Type-C Power Supply(DC 5V/2A Power Adapter is optional) * Built-in GPS Module * Radar Trigger and AI Confirmation * Low-power Consumption * WiFi for web GUI configuration | North America | IP66 | Metal+Plastic
Solar-powered Series | 4G Solar-powered Traffic Sensing Camera | SC211-AU | SC211-AU/16mm/850 | 60.024.000003 |  | 2268.75 |  | 2MP 1920*1080 | N/A | N/A | Fixed 16mm | F1.6 | 1/2.8" | H19.4° D22.2° V11° | N/A | 850nm | 25m | N/A | N/A | 70 km/h | 1~2 Lanes | Gray | Solar Charging Interface(MC4), USB Type-C | Wall Mount&Pole Mount Bracket | Yes | Vehicle Capture | * Support 4G LTE(B1/B2/B3/B4/B5/B7/B8/B28/B66) * Support Nano SIM；SD card, up to 256GB; MQTT&HTTP Protocol * Solar-powered and DC supported (Solar Panel S45 is optional) * 7.2V, 6400mAh, 46.08Wh battery and USB Type-C Power Supply(DC 5V/2A Power Adapter is optional) * Built-in GPS Module * Radar Trigger and AI Confirmation * Low-power Consumption * WiFi for web GUI configuration | Latin America, Australia, New Zealand, Mexico | IP66 | Metal+Plastic
Solar-powered Series | 4G Solar-powered Traffic Sensing Camera | SC211-AU | SC211-AU/6mm/850 | 60.024.000002 |  | 2268.75 |  | 2MP 1920*1080 | N/A | N/A | Fixed 6mm | F1.6 | 1/2.8" | H52.8° D60.4° V29.7° | N/A | 850nm | 15m | N/A | N/A | 30 km/h | 1~2 Lanes | Gray | Solar Charging Interface(MC4), USB Type-C | Wall Mount&Pole Mount Bracket | - | Vehicle Capture | * Support 4G LTE(B1/B2/B3/B4/B5/B7/B8/B28/B66) * Support Nano SIM；SD card, up to 256GB; MQTT&HTTP Protocol * Solar-powered and DC supported (Solar Panel S45 is optional) * 7.2V, 6400mAh, 46.08Wh battery and USB Type-C Power Supply(DC 5V/2A Power Adapter is optional) * Built-in GPS Module * Radar Trigger and AI Confirmation * Low-power Consumption * WiFi for web GUI configuration | Latin America, Australia, New Zealand, Mexico | IP66 | Metal+Plastic
Solar-powered Series | 4G Solar-powered Traffic Sensing Camera | SC211-EU | SC211-EU/6mm/850 | 60.024.000001 |  | 2268.75 |  | 2MP 1920*1080 | N/A | N/A | Fixed 6mm | F1.6 | 1/2.8" | H52.8° D60.4° V29.7° | N/A | 850nm | 15m | N/A | N/A | 30 km/h | 1~2 Lanes | Gray | Solar Charging Interface(MC4), USB Type-C | Wall Mount&Pole Mount Bracket | - | Vehicle Capture | * Support 4G LTE(B1/B3/B7/B8/B20/B28) * Support Nano SIM；SD card, up to 256GB; MQTT&HTTP Protocol * Solar-powered and DC supported (Solar Panel S45 is optional) * 7.2V, 6400mAh, 46.08Wh battery and USB Type-C Power Supply(DC 5V/2A Power Adapter is optional) * Built-in GPS Module * Radar Trigger and AI Confirmation * Low-power Consumption * WiFi for web GUI configuration | EMEA | IP66 | Metal+Plastic
Solar-powered Series | 4G Solar-powered Traffic Sensing Camera | SC211-NA | SC211-NA/6mm/850 | 60.024.000000 |  | 2268.75 |  | 2MP 1920*1080 | N/A | N/A | Fixed 6mm | F1.6 | 1/2.8" | H52.8° D60.4° V29.7° | N/A | 850nm | 15m | N/A | N/A | 30 km/h | 1~2 Lanes | Gray | Solar Charging Interface(MC4), USB Type-C | Wall Mount&Pole Mount Bracket | - | Vehicle Capture | * Support 4G LTE(B2/B4/B5/B12/B13/B25/B26) * Support Nano SIM；SD card, up to 256GB; MQTT&HTTP Protocol * Solar-powered and DC supported (Solar Panel S45 is optional) * 7.2V, 6400mAh, 46.08Wh battery and USB Type-C Power Supply(DC 5V/2A Power Adapter is optional) * Built-in GPS Module * Radar Trigger and AI Confirmation * Low-power Consumption * WiFi for web GUI configuration | North America | IP66 | Metal+Plastic
Solar-powered Series | 4G Solar-powered Traffic Sensing Camera | SC211-NA | SC211-NA/16mm/740 | 60.024.000010 |  | 2268.75 |  | 2MP 1920*1080 | N/A | N/A | Fixed 16mm | F1.6 | 1/2.8" | H19.4° D22.2° V11° | N/A | 740nm | 25m | N/A | N/A | 70 km/h | 1~2 Lanes | Gray | Solar Charging Interface(MC4), USB Type-C | Wall Mount&Pole Mount Bracket | - | Vehicle Capture | * Support 4G LTE(B2/B4/B5/B12/B13/B25/B26) * Support Nano SIM；SD card, up to 256GB; MQTT&HTTP Protocol * Solar-powered and DC supported (Solar Panel S45 is optional) * 7.2V, 6400mAh, 46.08Wh battery and USB Type-C Power Supply(DC 5V/2A Power Adapter is optional) * Built-in GPS Module * Radar Trigger and AI Confirmation * Low-power Consumption * WiFi for web GUI configuration | North America | IP66 | Metal+Plastic
Solar-powered Series | 4G Solar-powered Traffic Sensing Camera | SC211-NA | SC211-NA/6mm/740 | 60.024.000006 |  | 2268.75 |  | 2MP 1920*1080 | N/A | N/A | Fixed 6mm | F1.6 | 1/2.8" | H52.8° D60.4° V29.7° | N/A | 740nm | 15m | N/A | N/A | 30 km/h | 1~2 Lanes | Gray | Solar Charging Interface(MC4), USB Type-C | Wall Mount&Pole Mount Bracket | - | Vehicle Capture | * Support 4G LTE(B2/B4/B5/B12/B13/B25/B26) * Support Nano SIM；SD card, up to 256GB; MQTT&HTTP Protocol * Solar-powered and DC supported (Solar Panel S45 is optional) * 7.2V, 6400mAh, 46.08Wh battery and USB Type-C Power Supply(DC 5V/2A Power Adapter is optional) * Built-in GPS Module * Radar Trigger and AI Confirmation * Low-power Consumption * WiFi for web GUI configuration | North America | IP66 | Metal+Plastic

## Accessories
Traffic Accessories
Image | Order Model Name | Description | LISTINO
| Screw Driver Kit | 1 * T10 Plum screwdriver 1 * H2.0 Hexagon screwdriver 1 * T20 Plum screwdriver 1* L-shaped hexagon wrench | 8
| A01 (V3) | Pole Mount with Stainless Steel Straps * Net Weight:625g * Dimension: 140*136*46mm * Installation Environment: For strapping cameras on poles between 102-127 (4.1-5 inches) in diameter * Applicable Model: Entrance & Exit AI LPR Bullet Camera | 32
| A02 (V2) | Pole Mount with Stainless Steel Straps * Net Weight: 1kg * Dimension: 180*138.5*47mm * Installation Environment: For strapping cameras on poles between 102-127 (4.1-5 inches) in diameter * Applicable Model:A72, A62, A41, A91, A92 | 32
| A03 | External Corner Bracket * Net Weight: 900g * Dimension: 170*152.5*76mm * Installation Environment: For mounting cameras on an external corner * Applicable Model: A72, A77 | 32
| A41 | Wall Mount * Net Weight: 400g * Dimension: 200*129*100mm * Installation Environment: For wall or parapet installation * Applicable Model: Pro Dome, Speed Dome | 48
| A42 | Pendant Mount * Net Weight: 650g * Dimension: Ø116.5*255mm * Installation Environment: For ceiling or vertical structure * Applicable Model: Speed Dome | 48
| A42-L | Extension Lever * Net Weight: 325g * Dimension: Ø57*255mm Material: * Installation Environment: Used as extensions for Pendant Mount * Applicable Model: A42, A76 V2 | 32
| A43 | Junction Box * Net Weight: 1000g * Dimension: 195*164*80mm * IP67-Rated Weather-proof * Installation Environment: For the containing of electrical connections which need to be concealed from sight and deter tampering. * Applicable Model: A01, A41, A42 | 62
| A62 | Junction Box * Net Weight: 510g * Dimension: 134*126*40mm * IP66-Rated Weather-proof * Installation Environment: For the containing of electrical connections which need to be concealed from sight and deter tampering. * Applicable Model: Pro Bullet | 32
| A72 (V2) | Wall Mount Bracket * Net Weight: 560g * Dimension: 242*145*133mm * Installation Environment: For wall or parapet installation * Applicable Model: Pro Dome | 48
| A75 | Junction Box * Net Weight: 200g * Dimension: 145*167*33.5mm * Installation Environment: For the containing of electrical connections which need to be concealed from sight and deter tampering. * Applicable Model: Pro Dome | 32
| A76 (V2) | Pendant Mount * Net Weight: 600g * Dimension: Ø144*L (L is default as 290mm,also can be extended with A42-L) * Installation Environment: Used to install cameras on an ceiling or vertical structure. * Applicable Model: Pro Dome | 58
| A78 | Recessed Mount * Net Weight: 715g * Dimension: Ø256*94mm * Installation Environment: For in- ceiling installation * Applicable Model: Pro Dome | 62
| A91 | Pedestal Mount * Net Weight: 490g * Dimension: 80*80*110mm * Installation Environment: For Pedestal structure * Applicable Model: TrafficX Camera & TrafficX Enforcement Camera | 48
| A92 | Wall Mount * Net Weight: 420g * Dimension: 292*80*122mm * Installation Environment: For wall or parapet installation * Applicable Model: TrafficX Camera & TrafficX Enforcement Camera | 48
| A92-N | Wall Mount * Net Weight: 1800g * Dimension: 200*140*280mm * Installation Environment: For wall or parapet installation * Applicable Model: DualVision TrafficX Radar Camera * Note: A92-N need to be used with A91-N | 62
| S45 | Solar Panel Modules * Net Weight: 4.2kg *External Dimension: 580*385*69mm * MaximumPower- Pmax(W) 45W * Solar Panel + Bracket + Hoop (Without Battery Pack) * Installation Environment: For expanding solar energy receiving area to improve conversion efficiency * Applicable Model: 4G Solar-powered Traffic Sensing Camera | 184
| ZM90M10-24S1 | S90 Solar Panel * Net Weight: 5.25kg *External Dimension: 585*830*30 mm * Installation Environment:For expanding solar energy receiving area to improve conversion efficiency * MaximumPower-Pmax(W) 90W * Applicable Model: Solar-powered Series camera | 216
| B90 | Modular Battery * Net Weight: 730g *External Dimension: 125*48*95 mm * Applicable Model: Solar-powered Series camera * Battery Capacity: 90Wh Note: If you purchase the battery separately, the shipping cost will be higher and the delivery time will be longer. Please proceed with caution! | 238
| SPK1S90B36 | Solar Power Modules * 4*90Wh Modular Battery + Bracket + Battery box + Solar Panel S90 * Installation Environment:For expanding solar energy receiving area to improve conversion efficiency * Applicable Model: Solar-powered Series camera * Optional: 6*90Wh Modular Battery + Bracket + Battery box + Solar Panel S90: $606 | 1364
| SPK1B36 | Solar Power Modules * 4*90Wh Modular Battery + Bracket + Battery box * Installation Environment:For expanding solar energy receiving area to improve conversion efficiency * Applicable Model: Solar-powered Series camera * Optional: 6*90Wh Modular Battery + Bracket + Battery box: $536 | 1152
| SA03 | Expansion Bracket * Two crossbars + One mounting bracket * Installation Environment:For expanding solar energy receiving area to improve conversion efficiency (For mounting two solar panels) * Applicable Model: Solar-powered Series camera Note: If you have purchased a 4G solar-powered kit with single solar panel and want to expand it to a dual solar panel kit, you need to purchase SA03 and ZM90M10-24S1. | 88
| SA02 | Wall Mount * Applicable Model: Solar-powered Series camera | 78
| S100B96 | S100 Solar Power System * Net Weight: 15Kg *External Dimension: 825*690mm*140 * 100W Solar Panel+ 962Wh Battery * Wall mount and pole mount bracket are included as standard * Applicable Model: SP111 Applicable Solution: S100B96+SP111+SA02+A02 | 1562
| S100B55 | S100 Solar Power System * Net Weight: 13Kg *External Dimension: 825*690mm*105 * 100W Solar Panel+ 555Wh Battery * Wall mount and pole mount bracket are included as standard * Applicable Model: SP111 Applicable Solution: S100B55+SP111+SA02+A02 | 1146
| SA100 | S100 Expansion Module * 100W Solar Panel + Mounting bracket * Installation Environment:For expanding solar energy receiving area to improve conversion efficiency (For expanding solar-powered kit to two solar panels) * Applicable Model: S100 Solar Power System Note: If you have purchased S100 Solar Power Module and want to expand it to a dual solar panel kit, you can purchase this SA100. | 340
| BJ-N | Solar Power System Bracket * Applicable Model: S100 Solar Power System | 80
| GJS150-1460550 | Power Adaptor * Net Weight: 330g * Dimension: 141*60*30mm * 220AC/110AC-15VDC, 5A * Applicable Model: S100 Solar Power Module | 62
| Power Adaptor | Power Adaptor * Net Weight: 80g * Dimension: 50*43*26mm * Applicable Model: 4G Solar-powered Traffic Sensing Camera | 20
| Power Adaptor | Power Adaptor * Net Weight: 380g * Dimension: 115*52*30mm * Applicable Model: TrafficX Camera & TrafficX Enforcement Camera | 48
| AC Power Adaptor | AC Power Adaptor * Net Weight: 200g * Dimension: 135*45*30mm * Applicable Model: Indoor Parking Guidance Camera | 48
| Power Adaptor | AC Power Adaptor * Net Weight: 560g * Dimension: 14*63*32mm * Applicable Model: Solar-powered Series camera | 88
| Power Adaptor | Power Adaptor * Applicable Model: Only for Supplement Light LPR 4X Pro Bullet Plus Network Camera * DC 12V,3A | 48
CCTV Accessories
Image | Model | Description | MSRP Price
| Screw Driver Kit | 1 * T10 Plum screwdriver 1 * H2.0 Hexagon screwdriver 1 * T20 Plum screwdriver 1* L-shaped hexagon wrench | 8
| A01 (V3) | Pole Mount with Stainless Steel Straps * Net Weight: 625g * Dimension: 140*136*46mm Material: SPCC, Cold Rolled Plate * Installation Environment: For strapping cameras on poles between 102-127 (4.1-5 inches) in diameter. * Applicable Model: (Motorized) Mini Bullet, Al Weather-proof (Motorized) Mini Dome, Al 180° Panoramic Mini Bullet/Dome, A63, A71 | 32
| A02 (V2) | Pole Mount with Stainless Steel Straps * Net Weight: 1kg * Dimension: 180*138.5*47mm Material: SPCC, Cold Rolled Plate * Installation Environment: For strapping cameras on poles between 102-127 (4.1-5 inches) in diameter. * Applicable Model: Pro Bullet, Pro Bullet Plus, A72, A62, A77, A41 | 32
| A03 | External Corner Bracket * Net Weight: 900g * Dimension: 170*152.5*76mm Material: SPCC, Cold Rolled Plate * Installation Environment: For mounting cameras on an external corner. * Applicable Model: (AI Weather- Proof)Mini Bullet, AI Vandal-proof Mini Bullet, AI Motorized Bullet, AI 180° Panoramic Mini Bullet&Dome, A41, A62, A63, A71, A72, A77,A43 | 32
| A41 | Wall Mount * Net Weight: 400g * Dimension: 200*129*100mm Material: Aluminium Alloy * Installation Environment: For wall or parapet installation. * Applicable Model: Speed Dome | 48
| A42 | Pendant Mount * Net Weight: 650g * Dimension: Ø116.5*255mm Material: Aluminium Alloy * Installation Environment: For ceiling or horizontal structure. * Applicable Model: Speed Dome | 48
| A42-L | Extension Lever * Net Weight: 325g * Dimension: Ø57*255mm Material: Aluminium Alloy * Installation Environment: Used as extensions for Pendant Mount. * Applicable Model: A42,A79,A76 V2 | 32
| A43 | Junction Box * Net Weight: 1000g * Dimension: 195*164*80mm Material: Aluminium Alloy * Installation Environment: For the containing of electrical connections which need to be concealed from sight and deter tampering. * Applicable Model: A01, A41, A42,A03 | 62
| A44 V2 | Pole Mount * Net Weight: 1190g * Dimension:135*295*370.5mm Material: Aluminium Alloy * Installation Environment: For wall or parapet installation. * Applicable Model: Al Multi-directional Network Camera(Standard) | 78
| A62 | Junction Box * Net Weight: 510g * Dimension: 134*126*40mm Material: Aluminium Alloy * Installation Environment: For the containing of electrical connections which need to be concealed from sight and preventing from being tampered * Applicable Model: AIPro Bullet, (Radar) AI Pro Bullet Plus, (5G AIoT) Pro Bullet Plus, AI PTZ Bullet Plus, AI PTZ Bullet(Only for Wall Mount Version), Supplement Light AI Pro Bullet Plus. * Color optional: White (Default) / Black (Optional: $5) | 32
| A63 | Junction Box * Net Weight: 620g * Dimension: 134*126*40mm Material: Aluminium Alloy * Installation Environment: For the containing of electrical connections which need to be concealed from sight and deter tampering. * Applicable Model: (AI Weather-proof)Mini Bullet, AI Motorized Mini Bullet * Color optional: White (Default) / Black (Optional) | 32
| A64 | Adapting Plate * Net Weight: 55g * Dimension: 134*127*40mm Material: SUS304 * Applicable Model: Panoramic Mini Bullet, Vandal-proof Mini Bullet (Only for junction box version) | 8
| A71 | Wall Mount Bracket * Net Weight: 530g * Dimension: 162*124*78mm Material: Aluminium Alloy * Installation Environment: Used to install camera on a wall or vertical structure * Applicable Model: AI IR Mini Dome,AI Vandal-proof Mini Dome, AI Weather-proof Mini Dome, AI 3X AF Motorized Dome, AI Motorized Dome,AI 180° Panoramic mini dome * Color optional: White (Default) / Black (Optional) | 32
| A72 (V2) | Wall Mount Bracket * Net Weight: 560g * Dimension: 242*145*133mm Material: Aluminium Alloy * Installation Environment: For wall or parapet installations * Applicable Model: AI Pro Dome, Fisheye, AI Motorized Dome, AI 180° Mini Panoramic Dome, AI Dual-sensor 180° Panoramic Dome * Color optional: White (Default) / Black (Optional) | 48
| AC-71 | Smoked Dome Cover * Net Weight: 120g * Dimension: Φ136.8*92.5mm * Installation Environment: For concealing where a camera is pointed. * Applicable Model: AI PTZ Dome | 32
| AC-72 | Smoked Dome Cover * Net Weight: 39g * Dimension: Φ100*56mm (4 inch) * Installation Environment: For concealing where a camera is pointed. * Applicable Model:AI Pro Dome | 16
| A73 | Adapter Plate * Net Weight: 28g * Dimension: 115*122.5*10mm Material: Plastic * Installation Environment: For the installation that cable need to be routed through the side outlet * Applicable Model: AI Vandal-proof Mini Dome * Color optional: White (Default) / Black (Optional) | 8
| A74 | Junction Box * Net Weight: 60g * Dimension: 121.5*116.5*37.2mm Material: Plastic * Installation Environment: For the containing of electrical connections which need to be concealed from sight and deter tampering. * Applicable Model: AI Vandal-proof Mini Dome * Color optional: White (Default) / Black (Optional) | 16
| A75 | Junction Box * Net Weight: 200g * Dimension: 145*167*33.5mm Material: Aluminium Alloy * Installation Environment: For the containing of electrical connections which need to be concealed from sight and deter tampering. * Applicable Model: AI Pro Dome, AI 360° Panoramic Fisheye * Color optional: White (Default) / Black (Optional) | 32
| A76 (V2) | Pendant Mount * Net Weight: 600g * Dimension: Ø144*L (L is default as 290mm,also can be extended with A42-L) Material: Aluminium Alloy * Installation Environment: Used to install cameras on an ceiling or horizontal structure. * Applicable Model: AI Pro Dome, AI 360° Panoramic Fisheye,AI 3X AF Motorized Dome, AI Motorized Dome, AI 180° Panoramic mini dome, AI Dual-sensor 180° Panoramic Dome | 58
| A77 | Wall Mount * Net Weight: 650g * Dimension: 262*185*138mm Material: Aluminium Alloy * Installation Environment: For wall or parapet installation * Applicable Model: PTZ Dome | 58
| A78 | Recessed Mount * Net Weight: 715g * Dimension: Ø256*94mm Material: SECC+Plastic * Installation Environment: For in- ceiling installation * Applicable Model: AI PTZ Dome, AI Pro Dome | 62
| A79 | Pendant Mount * Net Weight: 850g * Dimension: Ø185*295mm Material: Aluminium Alloy * Installation Environment: For ceiling or horizontal structure * Applicable Model: AI PTZ Dome | 58
| A79-1 | Pendant Mount * Net Weight: 1280g * Dimension: φ295*292mm Material: Aluminium Alloy * Installation Environment: For ceiling or horizontal structure * Applicable Model: AI Multi-directional Network Camera (Standard), AI PTZ Dome | 84
| A81 | Recessed Mount * Net Weight: 450g * Dimension: Ø168.7*91.3mm Material: SECC+Plastic * Installation Environment: For in- ceiling installation * Applicable Model: AI Weather-proof Mini Dome (Only for cable out version) | 58
| A82 | Recessed Mount * Net Weight: 475g * Dimension: Ø168.7*91.3mm Material: SECC+Plastic * Installation Environment: For in- ceiling installation * Applicable Model: AI IR Mini Dome | 58
| A83 | Junction Box * Net Weight: 270g * Dimension: φ122*45.5mm Material: Aluminium Alloy * Installation Environment: For the containing of electrical connections which need to be concealed from sight and deter tampering * Applicable Model: AI Weather-proof Mini Dome | 26
| A84 | Junction Box * Net Weight: 361.55g * Dimension: 145.5*167*47.6mm Material: Aluminium Alloy * Installation Environment: For the containing of electrical connections which need to be concealed from sight and deter tampering. * Applicable Model: AI Motorized Dome | 32
| A83 V2 | Junction Box (Nema Pipe support) * Net Weight: 640g * Dimension: Ф145*177.7*58mm Material: Aluminium Alloy * Installation Environment: For the containing of electrical connections which need to be concealed from sight and deter tampering. * Applicable Model: AI Weather-proof Mini Dome/AI Motorized Dome/AI Pro Dome/AI 360° Panoramic Fisheye | 48
Power Supply
Image | Order Model Name | Description | MSRP Price
| Power Adaptor EN | For all cameras Except PTZ Series DC 12V, 1.5A Remark：EN--Europe；NASI--American；AS--Australia | 20
| Power Adaptor AS |  | 20
| Power Adaptor NASI |  | 20
| Power Adaptor | Only for PTZ Bullet Cameras DC 12V, 2A | 20
| Power Adaptor | Only for Speed Dome Cameras AC 24V, 3A *American power supplies:110V *European power supplies:220V | 62
| PoE Injector | For all cameras Except Lite Series & PTZ Series DC 48V, 0.42A | 32
TF Card
| FC5ME2256G-1 | 256GB | 100
| FC5NE2512G-E | 512GB | 170
| FC5NE2001T-E | 1TB | 336

## NVR+Switch+Keyboard+IP speak
NVR Series
Picture | Model |  | Bandwidth | Synchronous playback | PoE Ports | HDD Support | Local display |  | Alarm I/O | LISTINO | Features | NDAA
[7 empty] | HDMI | VGA
| MS-N1004-UPC |  | In:40Mbps Out:40Mbps | 1*8MP 1*5MP 4*1080P 4*720P | 4 | 1*10TB (3.5”HDD) | √ | N/A | N/A | 232 | 1*RJ45 10/100Mbps 2*USB2.0 Interfaces 220mm(W)×200mm(D)×43.6mm(H) AI based Video Content Analysis, ANR, PoS Integration, Auto Backup Optional: Gold/Silver Color
| MS-N1008-UPC | STOCK | In:80Mbps Out:80Mbps | 1*8MP 1*5MP 4*1080P 8*720P | 4 | 1*10TB (3.5”HDD) | √ | N/A | N/A | 240
| MS-N5008-UPC | STOCK | In:80Mbps Out:80Mbps | 1*8MP 1*5MP 4*1080P 8*720P | 8 | 2*10TB (3.5”HDD) | √ | √ | 4/1 | 394 | 1*RJ45 100/1000Mbps 2*USB 2.0 Interfaces 1*RCA Audio Input + 1*RCA Audio Output AI based Video Content Analysis, ANR, PoS Integration, Auto Backup
| MS-N5008-NPE | STOCK | In:160Mbps Out:160Mbps | 3*8MP 4*5MP 5*4MP 8*1080P | 8 | 2*10TB (3.5”HDD) | √ | √ | 4/1 | 488 | 1*RJ45 100/1000Mbps 2*USB 2.0 Interfaces 1*RCA Audio Input + 1*RCA Audio Output AI Based Video Content Analysis, Face Detection, ANR, PoS Integration, ANPR Management, Auto Backup | Yes
| MS-N5016-NPE | STOCK | In:160Mbps Out:160Mbps | 3*8MP 4*5MP 12*1080P 16*720P | 16 | 2*10TB (3.5”HDD) | √ | √ | 4/1 | 672 |  | Yes
| MS-N7016-PG | STOCK | In:160Mbps Out:160Mbps | 6*8MP 8*6MP 12*4MP 16*1080P | 16 | 4*10TB (3.5”HDD) | √ | √ | 16/4 | 836 | 1*RJ45 100/1000Mbps 1*RCA Audio Input + 1*RCA Audio Output 1*RS-485 Series Port for PTZ 1*RS-232 Series Port for Console 1*RS-485 Series Port for Keyboard 1*USB 3.0 Interfaces + 2*USB 2.0 Interfaces * N+1 Hot Spare RAID 0/1/5/6/10 Storage AI based Video Content Analysis,Face Detection, ANR, PoS Integration, ANPR Management, Auto Backup
| MS-N7048-PG |  | In:320Mbps Out:256Mbps | 6*8MP 8*6MP 9*5MP 12*4MP 24*1080P 48*720P | 24 | 4*10TB (3.5”HDD) | √ | √ | 16/4 | 1470
| MS-N1004-UC |  | In:40Mbps Out:40Mbps | 1*8MP 1*5MP 4*1080P 4*720P | N/A | 1*10TB (3.5”HDD) | √ | N/A | N/A | 170 | 1*RJ45 10/100Mbps 2*USB 2.0 Interfaces 1*SATA HDD(3.5”) support 220mm(W)×220mm(D)×143.6mm(H) AI based Video Content Analysis, ANR, PoS Integration, Auto Backup Optional: Gold/Silver Color
| MS-N1008-UC | STOCK | In:80Mbps Out:80Mbps | 1*8MP 1*5MP 4*1080P 8*720P | N/A | 1*10TB (3.5”HDD) | √ | N/A | N/A | 176
| MS-N1008-UNC | STOCK | In:80Mbps Out:80Mbps | 1*8MP 1*5MP 4*1080P 8*720P | N/A | 2*2TB (2.5”HDD) | √ | N/A | N/A | 224 | 1*RJ45 100/1000Mbps 2*USB 2.0 Interfaces 80mm(W)X80mm(D)X120mm(H) AI based Video Content Analysis, ANR, PoS Integration, Auto Backup Optional: Black/Gold/Silver Color 2*2.5”HDD Support: (HDD Price is floating, please enquire separately.) (HDD need to be pre-installed before delivery)
| MS-N5008-NE | STOCK | In:160Mbps Out:160Mbps | 3*8MP 4*5MP 8*1080P 8*720P | N/A | 2*10TB (3.5”HDD) | √ | √ | 4/1 | 394 | 1*RJ45 100/1000Mbps 2*USB 2.0 Interfaces 1*RCA Audio Input + 1*RCA Audio Output AI Based Video Content Analysis, Face Detection, ANR, PoS Integration, ANPR Management, Auto Backup | Yes
| MS-N5016-NE | STOCK | In:160Mbps Out:160Mbps | 3*8MP 4*5MP 12*1080P 16*720P | N/A | 2*10TB (3.5”HDD) | √ | √ | 4/1 | 442 |  | Yes
| MS-N7016-G | STOCK | In:160Mbps Out:160Mbps | 6*8MP 9*5MP 16*1080P 16*720P | 0/1/5/6/10 | 4*10TB (3.5”HDD) | √ | √ | 16/4 | 772 | 2*RJ45 100/1000Mbps 1*RCA Audio Input + 1*RCA Audio Output 1*RS-485 Series Port for PTZ 1*RS-232 Series Port for Console 1*RS-485 Series Port for Keyboard 1*USB 3.0 Interfaces + 2*USB 2.0 Interfaces AI based Video Content Analysis, Face Detection, ANR, PoS Integration, ANPR Management, N+1 Hot Space, Auto Backup
| MS-N7032-G | STOCK | In:256Mbps Out:256Mbps | 6*8MP 9*5MP 24*1080P 32*720P | 0/1/5/6/10 | 4*10TB (3.5”HDD) | √ | √ | 16/4 | 1136
| MS-N8032-G | STOCK | In:256Mbps Out:256Mbps | 6*8MP 9*5MP 24*1080P 32*720P | 0/1/5/6/10 | 8*10TB (3.5”HDD) | 2*HDMI | 2*VGA | 16/4 | 1326 | 2*RJ45 100/1000Mbps 1*RCA Audio Input + 2*RCA Audio Output 1*eSATA Interface 1*RS-485 Series Port for PTZ 1*RS-232 Series Port for Console 1*RS-485 Series Port for Keyboard 1*USB 3.0 Interfaces + 2*USB 2.0 Interfaces AI based Video Content Analysis, Face Detection, ANR, PoS Integration, ANPR Management, N+1 Hot Space, Auto Backup
| MS-N8064-G | STOCK | In:320Mbps Out:256Mbps | 6*8MP 9*5MP 24*1080P 48*720P | 0/1/5/6/10 | 8*10TB (3.5”HDD) | 2*HDMI | 2*VGA | 16/4 | 1760
Enterprise NVR Series(NDAA)
Picture | Model |  | Description |  |  | Included Camera Access License |  |  |  | LISTINO | Features | NDAA
| VE0100-A |  | Enterprise NVR with 8-CH License, 1 Disk Slots.1U |  |  | * Support 8 video streams per server |  |  |  |  | * Integrate with Milesight network cameras, sensors and 3rd party network cameras * Support expandable disk capacity of 1*20TB or 2*20TB * Pre-loaded with Milesight VMS Server & Client * N+M Failover ensures data security * Windows-based operating system * 2*HDMI Port+1*DP Port(Support independent and synchronous display) * Rear panel: 2*USB 2.0, 2*USB 3.0, 1*USB-C Port * AC 100-240V, 50-60Hz, DC 12V | Yes
| VE0201-A | STOCK | Enterprise NVR with 16-CH License, 2 Disk Slots.1U |  |  | * Support 16 video streams per server |  |  |  | 864 |  | Yes
| VE0601-A |  | Enterprise NVR with 16-CH License, 6 Disk Slots.2U |  |  | * Support 16 video streams per server |  |  |  | 1098 | * Integrate with Milesight network cameras, sensors and 3rd party network cameras * Support up to 6*20TB storage and expandable storage capacity * Pre-loaded with Milesight VMS Server & Client * Central Management for single and multiple sites * N+M Failover ensures data security * Windows-based operating system * 1*PCI-E4 slot; * 2*SO-DIMM DDR4 2666 Slot (2*4GB /2*8GB Pre-installed) * 1*HDMI Port+1*DP Port(Support independent and synchronous display) * 1*Power Connector(ATX_PWR 24pin) + 1*Power Connector (CPU_PWR 4pin) +1*CPU Fan+1*COM Connector (9pin) +1*Front Panel Connector * 1* HD Audio Connector * Front panel: 2*USB 2.0 +Rear panel: 2*USB 2.0, 2*USB 3.0 * AC 100-240V, 50-60Hz | Yes
| VE0602-A |  | Enterprise NVR with 32-CH License, 6 Disk Slots.2U |  |  | * Support 32 video streams per server |  |  |  | 1528 |  | Yes
| VE1604-A1 |  | Enterprise NVR with 64-CH License, 16 Disk Slots.3U |  |  | * Support 64 video streams per server |  |  |  | 6664 | * Integrate with Milesight network cameras, sensors and 3rd party network cameras * Support up to 16*20TB storage and expandable storage capacity * Pre-loaded with Milesight VMS Server & Client * Central Management for single and multiple sites * N+M Failover ensures data security * Windows-based operating system * Support RAID 0, 1, 5, 6, 10, 50,60 * Support 1*2.5Gbps, 2*100Mbps LAN port * 4* DDR4 Slot(2*8GB Pre-installed) * 2*HDMI Port, 1*DP Port(Support independent and synchronous display) * 1* BNC In + 1*BNC Out * Front panel: 2*USB 3.0 + Rear panel: 4*USB 2.0+2*USB 3.2 Gen2 * AC 100-240V, 50-60Hz, redundant power supply | Yes
| VE1608-A1 |  | Enterprise NVR with 128-CH License, 16 Disk Slots.3U |  |  | * Support 128 video streams per server |  |  |  | 8176 |  | Yes
Network Keyboard
Picture | Model |  | LCD Screen | Joystick | Control Mode | PTZ Control | NVR Control | RS232 | RJ45 | LISTINO | Features
| MS-K01 |  | 58x44 (2.8") Blue Screen | 4-axis joystick | IP-based | √ | r | √ | √ | 970 | Support Milesight NVR + PTZ Camera Support PoE & DC12V, Built-in Web Server Up to 110 Devices Control 1 * RJ45 100/1000Mbps 1 * RS232
PoE Switch
Picture | Model |  | Ports |  |  | Max. PoE Power |  | Switching Capacity | Extend Mode | LISTINO | Features
|  |  | PoE Ports | Uplink Ports | SFP Ports | Max Capacity | Single Port
| MS-S0204-EL | STOCK | 4X10/100 Mbps | 2X100 Mbps | N/A | 60W | 30W | 1.6 Gbps | √ | 84 | * PoE Standard: IEEE802.3 af/at * Port Lightning Protection: 4KV 8/20us * Protection Level: IP30
| MS-S0208-GL | STOCK | 8X10/100 Mbps | 2X1000 Mbps | N/A | 120W | 30W | 11.8 Gbps | √ | 126
| MS-S0216-GL | STOCK | 16X10/100 Mbps | 2X1000 Mbps | N/A | 200W | 30W | 14.8 Gbps | √ | 312
| MS-S0224-GL | STOCK | 24X10/100 Mbps | 2X1000 Mbps | N/A | 400W | 30W | 14.8 Gbps | √ | 426
| MS-S0416-GF | STOCK | 16X10/100 Mbps | 2X1000 Mbps | 2X1000 Mbps | 250W | 30W | 14.8 Gbps | N/A | 394
| MS-S0424-GF | STOCK | 24X10/100 Mbps | 2X1000 Mbps | 2X1000 Mbps | 400W | 30W | 14.8 Gbps | N/A | 480
IP Speaker
Picture | Model |  | Operating Temperature |  | Operating humility | Audio in | Rate Power | Signal to Noise Ratio |  | MSRP | Features
| MS-WS15P |  | -30℃~60℃ |  | 5%~85% | √ | 15W | 91dB |  | 472 | * Two-Way Intercom Communication. * 48K OPUS, AEC, AGC, ANR. * Compatible with VoIP, SIP devices (IPPBX, IP Phone) via SIP. * Compatible with IP Camera VMS via ONVIF. * HTTP Control, Alarm in, Schedule. * PoE Power Supply. * Built-in MIC.
| MS-WS30P |  | -30℃~60℃ |  | 5%~85% | N/A | 30W | 91dB |  | 606